## bus
| name | vn_kv | type | zone | in_service | min_vm_pu | max_vm_pu
0 | EEM220 | 220 | b | Station Eemshaven 220 | TRUE | 0.95 | 1.05
1 | ENS220 | 220 | b | Station Ens 220 | TRUE | 0.95 | 1.05
2 | HSW220 | 220 | b | Station Hessenweg 220 | TRUE | 0.95 | 1.05
3 | LSM220 | 220 | b | Station Louwsmeer 220 | TRUE | 0.95 | 1.05
4 | MEE220 | 220 | b | Station Meeden 220 | TRUE | 0.95 | 1.05
5 | OHK220 | 220 | b | Station Oudehaske 220 | TRUE | 0.95 | 1.05
6 | RBB220 | 220 | b | Station Robbenplaat 220 | TRUE | 0.95 | 1.05
7 | VVL220 | 220 | b | Station Vierverlaten 220 | TRUE | 0.95 | 1.05
8 | WEW220 | 220 | b | Station Weiwerd 220 | TRUE | 0.95 | 1.05
9 | ZYV220 | 220 | b | Station Zeyerveen 220 | TRUE | 0.95 | 1.05
10 | BKK380 | 380 | b | Station Breukelen Kortrijk 380 | TRUE | 0.95 | 1.05
11 | BSL380 | 380 | b | Station Borssele 380 | TRUE | 0.95 | 1.05
12 | BVW380 | 380 | b | Station Beverwijk 380 | TRUE | 0.95 | 1.05
13 | BWK380 | 380 | b | Station Bleiswijk 380 | TRUE | 0.95 | 1.05
14 | CST380 | 380 | b | Station Crayestein 380 | TRUE | 0.95 | 1.05
15 | DIM380 | 380 | b | Station Diemen 380 | TRUE | 0.95 | 1.05
16 | DOD380 | 380 | b | Station Dodewaard 380 | TRUE | 0.95 | 1.05
17 | DTC380 | 380 | b | Station Doetinchem 380 | TRUE | 0.95 | 1.05
18 | EEM380 | 380 | b | Station Eemshaven 380 | TRUE | 0.95 | 1.05
19 | EHV380 | 380 | b | Station Eindhoven 380 | TRUE | 0.95 | 1.05
20 | ENS380 | 380 | b | Station Ens 380 | TRUE | 0.95 | 1.05
21 | EOS380 | 380 | b | Station Eemshaven Oudeschip 380 | TRUE | 0.95 | 1.05
22 | GT380 | 380 | b | Station Geertruidenberg 380 | TRUE | 0.95 | 1.05
23 | HGL380 | 380 | b | Station Hengelo 380 | TRUE | 0.95 | 1.05
24 | KIJ380 | 380 | b | Station Krimpen a/d IJssel 380 | TRUE | 0.95 | 1.05
25 | LLS380 | 380 | b | Station Lelystad 380 | TRUE | 0.95 | 1.05
26 | MBT380 | 380 | b | Station Maasbracht 380 | TRUE | 0.95 | 1.05
27 | MEE380 | 380 | b | Station Meeden 380 | TRUE | 0.95 | 1.05
28 | MVL380 | 380 | b | Station Maasvlakte 380 | TRUE | 0.95 | 1.05
29 | OZN380 | 380 | b | Station Oostzaan 380 | TRUE | 0.95 | 1.05
30 | RLL380 | 380 | b | Station Rilland 380 | TRUE | 0.95 | 1.05
31 | VHZ380 | 380 | b | Station Vijfhuizen 380 | TRUE | 0.95 | 1.05
32 | WL380 | 380 | b | Station Westerlee 380 | TRUE | 0.95 | 1.05
33 | WTR380 | 380 | b | Station Wateringen 380 | TRUE | 0.95 | 1.05
34 | ZL380 | 380 | b | Station Zwolle 380 | TRUE | 0.95 | 1.05
35 | BritNed | 380 | b | Connection Britain (BritNed) | TRUE | 0.95 | 1.05
36 | COBRA | 380 | b | Connection Denmark (COBRA) | TRUE | 0.95 | 1.05
37 | NorNed | 380 | b | Connection Norway (NorNed) | TRUE | 0.95 | 1.05
38 | DIL380 | 380 | b | 380kV Germany (Diele) - Groningen | TRUE | 0.95 | 1.05
39 | GNA380 | 380 | b | 380kV Germany (Gronau) - Enschede | TRUE | 0.95 | 1.05
40 | NDR380 | 380 | b | 380kV Germany (Wesel) - Doetichem | TRUE | 0.95 | 1.05
41 | RMK380 | 380 | b | 380kV Germany (Rommerskirchen) - Roermond | TRUE | 0.95 | 1.05
42 | SDF380 | 380 | b | 380kV Germany (Siersdorf) - Roermond | TRUE | 0.95 | 1.05
43 | VYK380 | 380 | b | 380kV Belgium - Maasbracht | TRUE | 0.95 | 1.05
44 | ZVL380 | 380 | b | 380kV Belgium (Zandvliet) - Rilland | TRUE | 0.95 | 1.05
45 | VVL380 | 380 | b | Station Vierverlaten 380 | TRUE | 0.95 | 1.05
46 | TB380 | 380 | b | Station Tilburg 380 | TRUE | 0.95 | 1.05
47 | MSK380 | 380 | b | Station Musselkanaal 380 | TRUE | 0.95 | 1.05
48 | WCH380 | 380 | b | Station Wijchen 380 | TRUE | 0.95 | 1.05
49 | ALR380 | 380 | b | Station Almere 380 | TRUE | 0.95 | 1.05
50 | HLS380 | 380 | b | Station Halsteren 380 | TRUE | 0.95 | 1.05
51 | ERP380 | 380 | b | Station Europoort 380 | TRUE | 0.95 | 1.05
52 | VOB380 | 380 | b | Station Veenoord Boerdijk 380 | TRUE | 0.95 | 1.05

## load
| name | bus | p_mw | q_mvar | const_z_percent | const_i_percent | sn_mva | scaling | in_service | type | controllable
0 | HSW220 | 2 | 255.2367 | 83.8922 | 0 | 0 |  | 1 | TRUE | wye | FALSE
1 | LSM220 | 3 | 623.9496 | 205.0823 | 0 | 0 |  | 1 | TRUE | wye | FALSE
2 | MEE220 | 4 | 212.6714 | 69.9017 | 0 | 0 |  | 1 | TRUE | wye | FALSE
3 | OHK220 | 5 | 89.1827 | 29.3129 | 0 | 0 |  | 1 | TRUE | wye | FALSE
4 | RBB220 | 6 | 771.9261 | 253.7198 | 0 | 0 |  | 1 | TRUE | wye | FALSE
5 | WEW220 | 8 | 131.273 | 43.1473 | 0 | 0 |  | 1 | TRUE | wye | FALSE
6 | ZYV220 | 9 | 431.2996 | 141.7613 | 0 | 0 |  | 1 | TRUE | wye | FALSE
7 | BKK380 | 10 | 1279.3498 | 420.5019 | 0 | 0 |  | 1 | TRUE | wye | FALSE
8 | BSL380 | 11 | 536.5207 | 176.3458 | 0 | 0 |  | 1 | TRUE | wye | FALSE
9 | BVW380 | 12 | 394.4309 | 129.6432 | 0 | 0 |  | 1 | TRUE | wye | FALSE
10 | BWK380 | 13 | 162.8389 | 53.5225 | 0 | 0 |  | 1 | TRUE | wye | FALSE
11 | CST380 | 14 | 217.1185 | 71.3634 | 0 | 0 |  | 1 | TRUE | wye | FALSE
12 | DIM380 | 15 | 361.865 | 118.9393 | 0 | 0 |  | 1 | TRUE | wye | FALSE
13 | DOD380 | 16 | 438.6163 | 144.1662 | 0 | 0 |  | 1 | TRUE | wye | FALSE
14 | DTC380 | 17 | 2290.1742 | 752.7439 | 0 | 0 |  | 1 | TRUE | wye | FALSE
15 | EHV380 | 19 | 349.0718 | 114.7343 | 0 | 0 |  | 1 | TRUE | wye | FALSE
16 | GT380 | 22 | 3049.2633 | 1002.2444 | 0 | 0 |  | 1 | TRUE | wye | FALSE
17 | HGL380 | 23 | 173.8383 | 57.1379 | 0 | 0 |  | 1 | TRUE | wye | FALSE
18 | KIJ380 | 24 | 295.4147 | 97.0981 | 0 | 0 |  | 1 | TRUE | wye | FALSE
19 | LLS380 | 25 | 504.7262 | 165.8955 | 0 | 0 |  | 1 | TRUE | wye | FALSE
20 | MBT380 | 26 | 1762.038 | 579.1539 | 0 | 0 |  | 1 | TRUE | wye | FALSE
21 | MVL380 | 28 | 271.3982 | 89.2043 | 0 | 0 |  | 1 | TRUE | wye | FALSE
22 | OZN380 | 29 | 4226.218 | 1389.0907 | 0 | 0 |  | 1 | TRUE | wye | FALSE
23 | RLL380 | 30 | 450.6362 | 148.117 | 0 | 0 |  | 1 | TRUE | wye | FALSE
24 | VHZ380 | 31 | 197.2155 | 64.8216 | 0 | 0 |  | 1 | TRUE | wye | FALSE
25 | WL380 | 32 | 4199.7475 | 1380.3903 | 0 | 0 |  | 1 | TRUE | wye | FALSE
26 | WTR380 | 33 | 368.1298 | 120.9984 | 0 | 0 |  | 1 | TRUE | wye | FALSE
27 | ZL380 | 34 | 1043.7582 | 343.0667 | 0 | 0 |  | 1 | TRUE | wye | FALSE
28 | TB380 | 46 | 370.0821 | 121.6401 | 0 | 0 |  | 1 | TRUE | wye | FALSE
29 | MSK380 | 47 | 123.3607 | 40.5467 | 0 | 0 |  | 1 | TRUE | wye | FALSE
30 | WCH380 | 48 | 185.0411 | 60.8201 | 0 | 0 |  | 1 | TRUE | wye | FALSE
31 | ALR380 | 49 | 246.7214 | 81.0934 | 0 | 0 |  | 1 | TRUE | wye | FALSE
32 | HLS380 | 50 | 370.0821 | 121.6401 | 0 | 0 |  | 1 | TRUE | wye | FALSE
33 | ERP380 | 51 | 493.4428 | 162.1868 | 0 | 0 |  | 1 | TRUE | wye | FALSE
34 | VOB380 | 52 | 123.3607 | 40.5467 | 0 | 0 |  | 1 | TRUE | wye | FALSE
35 | 380kV Germany (Diele) - Groningen | 38 | 599.2576 | 196.9664 | 0 | 0 |  | 1 | TRUE | wye | FALSE
36 | 380kV Germany (Gronau) - Enschede | 39 | 599.2576 | 196.9664 | 0 | 0 |  | 1 | TRUE | wye | FALSE
37 | 380kV Germany (Rommerskirchen) - Roermond | 41 | 599.2576 | 196.9664 | 0 | 0 |  | 1 | TRUE | wye | FALSE
38 | 380kV Germany (Siersdorf) - Roermond | 42 | 599.2576 | 196.9664 | 0 | 0 |  | 1 | TRUE | wye | FALSE
39 | 380kV Belgium - Maasbracht | 43 | 522.068 | 171.5955 | 0 | 0 |  | 1 | TRUE | wye | FALSE
40 | 380kV Belgium (Zandvliet) - Rilland | 44 | 422.068 | 138.727 | 0 | 0 |  | 1 | TRUE | wye | FALSE
41 | BritNed | 35 | 100 | 32.8684 | 0 | 0 |  | 1 | TRUE | wye | FALSE
42 | COBRA | 36 | 203.98 | 67.045 | 0 | 0 |  | 1 | TRUE | wye | FALSE
43 | NorNed | 37 | 100 | 32.8684 | 0 | 0 |  | 1 | TRUE | wye | FALSE
44 | 380kV Germany (Wesel) - Doetichem | 40 | 599.2576 | 196.9664 | 0 | 0 |  | 1 | TRUE | wye | FALSE

## gen
| name | bus | p_mw | vm_pu | sn_mva | min_q_mvar | max_q_mvar | scaling | slack | in_service | slack_weight | type | controllable | min_p_mw | max_p_mw
0 | 380kV Germany (Diele) - Groningen | 38 | 100 | 1 |  | -5000 | 5000 | 1 | FALSE | TRUE | 0 | External Grid | TRUE | -1972 | 1972
1 | 380kV Germany (Gronau) - Enschede | 39 | 100 | 1 |  | -5000 | 5000 | 1 | FALSE | TRUE | 0 | External Grid | TRUE | -1972 | 1972
2 | 380kV Germany (Rommerskirchen) - Roermond | 41 | 100 | 1 |  | -5000 | 5000 | 1 | FALSE | TRUE | 0 | External Grid | TRUE | -986 | 986
3 | 380kV Germany (Siersdorf) - Roermond | 42 | 100 | 1 |  | -5000 | 5000 | 1 | FALSE | TRUE | 0 | External Grid | TRUE | -986 | 986
4 | 380kV Belgium (Van Eyck) - Maasbracht | 43 | 100 | 1 |  | -5000 | 5000 | 1 | FALSE | TRUE | 0 | External Grid | TRUE | -1128 | 1128
5 | 380kV Belgium (Zandvliet) - Rilland | 44 | 100 | 1 |  | -5000 | 5000 | 1 | FALSE | TRUE | 0 | External Grid | TRUE | -1128 | 1128
6 | 380kV Britain (BritNed) - Maasvlakte | 35 | 100.864 | 1 |  | -5000 | 5000 | 1 | FALSE | TRUE | 0 | External Grid | TRUE | -1000 | 1000
7 | 380kV Denmark (COBRA) - Eemshaven | 36 | 100 | 1 |  | -5000 | 5000 | 1 | FALSE | TRUE | 0 | External Grid | TRUE | -700 | 700
8 | 380kV Norway (NorNed) - Eemshaven | 37 | 492.22 | 1 |  | -5000 | 5000 | 1 | FALSE | TRUE | 0 | External Grid | TRUE | -700 | 700
9 | Pergen Power Station | 28 | 75 | 1 |  | -41.25 | 41.25 | 1 | FALSE | TRUE | 0 | CCGT | TRUE | 0 | 125
10 | Pergen Power Station | 28 | 75 | 1 |  | -41.25 | 41.25 | 1 | FALSE | TRUE | 0 | CCGT | TRUE | 0 | 125
11 | Amylum Gas | 29 | 4.2 | 1 |  | -2.31 | 2.31 | 1 | FALSE | TRUE | 0 | CCGT | TRUE | 0 | 7
12 | Corus CHP | 12 | 22.8 | 1 |  | -12.54 | 12.54 | 1 | FALSE | TRUE | 0 | CCGT | TRUE | 0 | 38
13 | Kerncentrale Borssele | 11 | 475.3 | 1 |  | -160.05 | 160.05 | 1 | FALSE | TRUE | 0 | Nuclear | TRUE | 0 | 485
14 | Attero Waste Incineration Plant | 9 | 28.8 | 1 |  | -15.84 | 15.84 | 1 | FALSE | TRUE | 0 | Waste | TRUE | 0 | 48
15 | ELSTA centrale | 11 | 273 | 1 |  | -150.15 | 150.15 | 1 | FALSE | TRUE | 0 | CCGT | TRUE | 0 | 455
16 | EnecoGen | 28 | 506.4 | 1 |  | -278.52 | 278.52 | 1 | FALSE | TRUE | 0 | CCGT | TRUE | 0 | 844
17 | Centrale Bergum | 3 | 43.2 | 1 |  | -23.76 | 23.76 | 1 | FALSE | TRUE | 0 | Combi | TRUE | 0 | 72
18 | Centrale Bergum | 3 | 43.2 | 1 |  | -23.76 | 23.76 | 1 | FALSE | TRUE | 0 | Combi | TRUE | 0 | 72
19 | Eemscentrale | 6 | 78.6 | 1 |  | -43.23 | 43.23 | 1 | FALSE | TRUE | 0 | Combi | TRUE | 0 | 131
20 | Eemscentrale | 6 | 215.4 | 1 |  | -118.47 | 118.47 | 1 | FALSE | TRUE | 0 | CCGT | TRUE | 0 | 359
21 | Eemscentrale | 6 | 215.4 | 1 |  | -118.47 | 118.47 | 1 | FALSE | TRUE | 0 | CCGT | TRUE | 0 | 359
22 | Eemscentrale | 6 | 216.6 | 1 |  | -119.13 | 119.13 | 1 | FALSE | TRUE | 0 | CCGT | TRUE | 0 | 361
23 | Eemscentrale | 18 | 215.4 | 1 |  | -118.47 | 118.47 | 1 | FALSE | TRUE | 0 | CCGT | TRUE | 0 | 359
24 | Eemscentrale | 18 | 216 | 1 |  | -118.8 | 118.8 | 1 | FALSE | TRUE | 0 | CCGT | TRUE | 0 | 360
25 | Maximacentrale | 25 | 255.6 | 1 |  | -140.58 | 140.58 | 1 | FALSE | TRUE | 0 | CCGT | TRUE | 0 | 426
26 | Maximacentrale | 25 | 249 | 1 |  | -136.95 | 136.95 | 1 | FALSE | TRUE | 0 | CCGT | TRUE | 0 | 415
27 | Centrale Leiden | 13 | 49.8 | 1 |  | -27.39 | 27.39 | 1 | FALSE | TRUE | 0 | CCGT & CHP | TRUE | 0 | 83
28 | Centrale Den Haag | 33 | 67.2 | 1 |  | -36.96 | 36.96 | 1 | FALSE | TRUE | 0 | CCGT & CHP | TRUE | 0 | 112
29 | Centrale RoCa | 24 | 14.4 | 1 |  | -7.92 | 7.92 | 1 | FALSE | TRUE | 0 | Combi | TRUE | 0 | 24
30 | Centrale RoCa | 24 | 14.4 | 1 |  | -7.92 | 7.92 | 1 | FALSE | TRUE | 0 | Combi | TRUE | 0 | 24
31 | Centrale RoCa | 24 | 132 | 1 |  | -72.6 | 72.6 | 1 | FALSE | TRUE | 0 | CCGT & CHP | TRUE | 0 | 220
32 | Maasvlakte UCML | 28 | 47.4 | 1 |  | -26.07 | 26.07 | 1 | FALSE | TRUE | 0 | CCGT & CHP | TRUE | 0 | 79
33 | Sloecentrale | 11 | 261 | 1 |  | -143.55 | 143.55 | 1 | FALSE | TRUE | 0 | CCGT | TRUE | 0 | 435
34 | Sloecentrale | 11 | 261 | 1 |  | -143.55 | 143.55 | 1 | FALSE | TRUE | 0 | CCGT | TRUE | 0 | 435
35 | Amercentrale | 22 | 360 | 1 |  | -198 | 198 | 1 | FALSE | TRUE | 0 | Coal & Biomass | TRUE | 0 | 600
36 | Salinco | 23 | 36 | 1 |  | -19.8 | 19.8 | 1 | FALSE | TRUE | 0 | CCGT & CHP | TRUE | 0 | 60
37 | Delesto | 8 | 108 | 1 |  | -59.4 | 59.4 | 1 | FALSE | TRUE | 0 | CCGT | TRUE | 0 | 180
38 | Clauscentrale | 26 | 384 | 1 |  | -211.2 | 211.2 | 1 | FALSE | TRUE | 0 | N.A. | TRUE | 0 | 640
39 | Clauscentrale | 26 | 765 | 1 |  | -420.75 | 420.75 | 1 | FALSE | TRUE | 0 | CCGT | TRUE | 0 | 1275
40 | Delesto | 8 | 210 | 1 |  | -115.5 | 115.5 | 1 | FALSE | TRUE | 0 | CCGT | TRUE | 0 | 350
41 | Warmtekrachtcentrale Erica | 9 | 37.8 | 1 |  | -20.79 | 20.79 | 1 | FALSE | TRUE | 0 | CCGT & CHP | TRUE | 0 | 63
42 | Warmtekrachtcentrale Klazienaveen | 9 | 37.8 | 1 |  | -20.79 | 20.79 | 1 | FALSE | TRUE | 0 | CCGT & CHP | TRUE | 0 | 63
43 | Centrale Swentibold | 26 | 138 | 1 |  | -75.9 | 75.9 | 1 | FALSE | TRUE | 0 | CCGT | TRUE | 0 | 230
44 | Warmtekrachtcentrale Bergen op Zoom | 30 | 19.8 | 1 |  | -10.89 | 10.89 | 1 | FALSE | TRUE | 0 | CCGT & CHP | TRUE | 0 | 33
45 | Bio-energiecentrale Cuijk | 16 | 15 | 1 |  | -8.25 | 8.25 | 1 | FALSE | TRUE | 0 | Biomass | TRUE | 0 | 25
46 | Warmtekrachtcentrale 's-Hertogenbosch | 22 | 19.2 | 1 |  | -10.56 | 10.56 | 1 | FALSE | TRUE | 0 | CCGT & CHP | TRUE | 0 | 32
47 | NAM Schoonebeek | 2 | 76.8 | 1 |  | -42.24 | 42.24 | 1 | FALSE | TRUE | 0 | CCGT & CHP | TRUE | 0 | 128
48 | Nuon Warmtecentrale Almere | 15 | 37.2 | 1 |  | -20.46 | 20.46 | 1 | FALSE | TRUE | 0 | CCGT & CHP | TRUE | 0 | 62
49 | Nuon Warmtecentrale Almere | 15 | 33 | 1 |  | -18.15 | 18.15 | 1 | FALSE | TRUE | 0 | CCGT & CHP | TRUE | 0 | 55
50 | Centrale Diemen | 15 | 149.4 | 1 |  | -82.17 | 82.17 | 1 | FALSE | TRUE | 0 | CCGT & CHP | TRUE | 0 | 249
51 | Cluster Velsen | 12 | 86.4 | 1 |  | -47.52 | 47.52 | 1 | FALSE | TRUE | 0 | CCGT & CHP - BFG | TRUE | 0 | 144
52 | Lage Weide | 10 | 148.8 | 1 |  | -81.84 | 81.84 | 1 | FALSE | TRUE | 0 | CCGT & CHP | TRUE | 0 | 248
53 | Centrale Merwedekanaal | 10 | 61.8 | 1 |  | -33.99 | 33.99 | 1 | FALSE | TRUE | 0 | CCGT & CHP | TRUE | 0 | 103
54 | Centrale Merwedekanaal | 10 | 135 | 1 |  | -74.25 | 74.25 | 1 | FALSE | TRUE | 0 | CCGT & CHP | TRUE | 0 | 225
55 | Centrale Purmerend | 15 | 40.2 | 1 |  | -22.11 | 22.11 | 1 | FALSE | TRUE | 0 | CHP | TRUE | 0 | 67
56 | Cluster Velsen | 12 | 276 | 1 |  | -151.8 | 151.8 | 1 | FALSE | TRUE | 0 | CCGT & CHP - BFG - Backup | TRUE | 0 | 460
57 | Cluster Velsen | 12 | 228 | 1 |  | -125.4 | 125.4 | 1 | FALSE | TRUE | 0 | CCGT & CHP - BFG | TRUE | 0 | 380
58 | Centrale Hemweg | 29 | 264 | 1 |  | -145.2 | 145.2 | 1 | FALSE | TRUE | 0 | CCGT | TRUE | 0 | 440
59 | Maasstroom Energie CV | 28 | 255.6 | 1 |  | -140.58 | 140.58 | 1 | FALSE | TRUE | 0 | CCGT | TRUE | 0 | 426
60 | Centrale Moerdijk | 22 | 210.6 | 1 |  | -115.83 | 115.83 | 1 | FALSE | TRUE | 0 | N.A. | TRUE | 0 | 351
61 | Centrale Moerdijk | 22 | 249 | 1 |  | -136.95 | 136.95 | 1 | FALSE | TRUE | 0 | CCGT | TRUE | 0 | 415
62 | Seasun CHP | 30 | 14.4 | 1 |  | -7.92 | 7.92 | 1 | FALSE | TRUE | 0 | CCGT & CHP | TRUE | 0 | 24
63 | Magnum Centrale | 21 | 262.2 | 1 |  | -144.21 | 144.21 | 1 | FALSE | TRUE | 0 | CCGT | TRUE | 0 | 437
64 | Magnum Centrale | 21 | 262.2 | 1 |  | -144.21 | 144.21 | 1 | FALSE | TRUE | 0 | CCGT | TRUE | 0 | 437
65 | Magnum Centrale | 21 | 262.2 | 1 |  | -144.21 | 144.21 | 1 | FALSE | TRUE | 0 | CCGT | TRUE | 0 | 437
66 | Centrale Diemen | 15 | 261 | 1 |  | -143.55 | 143.55 | 1 | FALSE | TRUE | 0 | CCGT & CHP | TRUE | 0 | 435
67 | AEC Waste Incineration Plant | 22 | 72 | 1 |  | -39.6 | 39.6 | 1 | FALSE | TRUE | 0 | Waste | TRUE | 0 | 120
68 | Biomassacentrale Moerdijk | 22 | 21.6 | 1 |  | -11.88 | 11.88 | 1 | FALSE | TRUE | 0 | Biomass | TRUE | 0 | 36
69 | Biomassa Elektriciteits Centrale | 23 | 13.8 | 1 |  | -7.59 | 7.59 | 1 | FALSE | TRUE | 0 | Biomass | TRUE | 0 | 23
70 | Bio Golden Raand | 8 | 30 | 1 |  | -16.5 | 16.5 | 1 | FALSE | TRUE | 0 | Biomass | TRUE | 0 | 50
71 | AVR Rozenburg | 51 | 73.2 | 1 |  | -40.26 | 40.26 | 1 | FALSE | TRUE | 0 | Waste | TRUE | 0 | 122
72 | AVR Duiven | 17 | 18.6 | 1 |  | -10.23 | 10.23 | 1 | FALSE | TRUE | 0 | Waste | TRUE | 0 | 31
73 | Twence Waste-to-energy | 23 | 30 | 1 |  | -16.5 | 16.5 | 1 | FALSE | TRUE | 0 | Waste | TRUE | 0 | 50
74 | EEW Energy from waste Delfzijl | 8 | 21.6 | 1 |  | -11.88 | 11.88 | 1 | FALSE | TRUE | 0 | Waste | TRUE | 0 | 36
75 | HVC AEC Alkmaar | 12 | 39 | 1 |  | -21.45 | 21.45 | 1 | FALSE | TRUE | 0 | Waste | TRUE | 0 | 65
76 | HVC AEC Dordrecht | 14 | 19.2 | 1 |  | -10.56 | 10.56 | 1 | FALSE | TRUE | 0 | Waste | TRUE | 0 | 32
77 | AEB Amsterdam | 29 | 90 | 1 |  | -49.5 | 49.5 | 1 | FALSE | TRUE | 0 | Waste | TRUE | 0 | 150
78 | Alco Energy Rotterdam | 51 | 36 | 1 |  | -19.8 | 19.8 | 1 | FALSE | TRUE | 0 | Biomass | TRUE | 0 | 60
79 | Sita Reenergy Roosendaal | 50 | 19.2 | 1 |  | -10.56 | 10.56 | 1 | FALSE | TRUE | 0 | Waste | TRUE | 0 | 32
80 | ARN B.V. Weurt | 48 | 30 | 1 |  | -16.5 | 16.5 | 1 | FALSE | TRUE | 0 | Waste | TRUE | 0 | 50
81 | Windpark Gemini | 21 | 210 | 1 |  | -198 | 198 | 1 | FALSE | TRUE | 0 | WP | TRUE | 0 | 600
82 | Windpark Luchterduinen | 13 | 45.15 | 1 |  | -42.57 | 42.57 | 1 | FALSE | TRUE | 0 | WP | TRUE | 0 | 129
83 | Windpark Prinses Amalia | 12 | 42 | 1 |  | -39.6 | 39.6 | 1 | FALSE | TRUE | 0 | WP | TRUE | 0 | 120
84 | Windpark NoordzeeWind | 12 | 37.8 | 1 |  | -35.64 | 35.64 | 1 | FALSE | TRUE | 0 | WP | TRUE | 0 | 108
85 | Windpark Prinses Alexia | 15 | 42.7 | 1 |  | -40.26 | 40.26 | 1 | FALSE | TRUE | 0 | WP | TRUE | 0 | 122
86 | Windpark Westereems | 6 | 59.85 | 1 |  | -56.43 | 56.43 | 1 | FALSE | TRUE | 0 | WP | TRUE | 0 | 171
87 | Windpark Noordoostpolder Water | 5 | 50.4 | 1 |  | -47.52 | 47.52 | 1 | FALSE | TRUE | 0 | WP | TRUE | 0 | 144
88 | Windpark Noordoostpolder Land | 5 | 99.75 | 1 |  | -94.05 | 94.05 | 1 | FALSE | TRUE | 0 | WP | TRUE | 0 | 285
89 | Windpark Krammer | 28 | 35.7 | 1 |  | -33.66 | 33.66 | 1 | FALSE | TRUE | 0 | WP | TRUE | 0 | 102
90 | Windpark Kreekraksluis | 30 | 28.875 | 1 |  | -27.225 | 27.225 | 1 | FALSE | TRUE | 0 | WP | TRUE | 0 | 82.5
91 | Windpark Delfzijl Noord | 8 | 21.945 | 1 |  | -20.691 | 20.691 | 1 | FALSE | TRUE | 0 | WP | TRUE | 0 | 62.7
92 | Windpark Slufterdam | 28 | 17.64 | 1 |  | -16.632 | 16.632 | 1 | FALSE | TRUE | 0 | WP | TRUE | 0 | 50.4
93 | Windpark Wieringmeer | 29 | 110.6 | 1 |  | -104.28 | 104.28 | 1 | FALSE | TRUE | 0 | WP | TRUE | 0 | 316
94 | Windpark N33 Vermeer | 4 | 29.4 | 1 |  | -27.72 | 27.72 | 1 | FALSE | TRUE | 0 | WP | TRUE | 0 | 84
95 | Windpark N33 Eekerpolder | 4 | 22.05 | 1 |  | -20.79 | 20.79 | 1 | FALSE | TRUE | 0 | WP | TRUE | 0 | 63
96 | Aggregated Wind NH | 29 | 273.7 | 1 |  | -258.06 | 258.06 | 1 | FALSE | TRUE | 0 | WP | TRUE | 0 | 782
97 | Aggregated Wind ZH | 32 | 288.05 | 1 |  | -271.59 | 271.59 | 1 | FALSE | TRUE | 0 | WP | TRUE | 0 | 823
98 | Aggregated Wind ZL | 11 | 234.15 | 1 |  | -220.77 | 220.77 | 1 | FALSE | TRUE | 0 | WP | TRUE | 0 | 669
99 | Aggregated Wind FL | 25 | 829.5 | 1 |  | -782.1 | 782.1 | 1 | FALSE | TRUE | 0 | WP | TRUE | 0 | 2370
100 | Aggregated Wind GL | 17 | 94.85 | 1 |  | -89.43 | 89.43 | 1 | FALSE | TRUE | 0 | WP | TRUE | 0 | 271
101 | Aggregated Wind GR | 6 | 351.75 | 1 |  | -331.65 | 331.65 | 1 | FALSE | TRUE | 0 | WP | TRUE | 0 | 1005
102 | Aggregated Wind FR | 3 | 236.95 | 1 |  | -223.41 | 223.41 | 1 | FALSE | TRUE | 0 | WP | TRUE | 0 | 677
103 | Aggregated Wind DR | 9 | 103.95 | 1 |  | -98.01 | 98.01 | 1 | FALSE | TRUE | 0 | WP | TRUE | 0 | 297
104 | Aggregated Wind OV | 34 | 33.25 | 1 |  | -31.35 | 31.35 | 1 | FALSE | TRUE | 0 | WP | TRUE | 0 | 95
105 | Aggregated Wind LI | 26 | 47.95 | 1 |  | -45.21 | 45.21 | 1 | FALSE | TRUE | 0 | WP | TRUE | 0 | 137
106 | Aggregated Wind NB | 22 | 162.75 | 1 |  | -153.45 | 153.45 | 1 | FALSE | TRUE | 0 | WP | TRUE | 0 | 465
107 | Aggregated Wind UT | 10 | 12.95 | 1 |  | -12.21 | 12.21 | 1 | FALSE | TRUE | 0 | WP | TRUE | 0 | 37
108 | Zonnepark Vlagtwedde | 4 | 11 | 1 |  | -36.3 | 36.3 | 1 | FALSE | TRUE | 0 | PV | TRUE | 0 | 110
109 | Zonnepark Midden-Groningen | 4 | 10.2 | 1 |  | -33.66 | 33.66 | 1 | FALSE | TRUE | 0 | PV | TRUE | 0 | 102
110 | Zonnepark Duurkenakker | 4 | 6.4 | 1 |  | -21.12 | 21.12 | 1 | FALSE | TRUE | 0 | PV | TRUE | 0 | 64
111 | Zonnepark Scaldia | 11 | 5.45 | 1 |  | -17.985 | 17.985 | 1 | FALSE | TRUE | 0 | PV | TRUE | 0 | 54.5
112 | Aggregated Solar NH | 29 | 722 | 1 |  | -2382.6 | 2382.6 | 1 | FALSE | TRUE | 0 | PV | TRUE | 0 | 7220
113 | Aggregated Solar ZH | 32 | 928.9 | 1 |  | -3065.37 | 3065.37 | 1 | FALSE | TRUE | 0 | PV | TRUE | 0 | 9289
114 | Aggregated Solar ZL | 11 | 306.6 | 1 |  | -1011.78 | 1011.78 | 1 | FALSE | TRUE | 0 | PV | TRUE | 0 | 3066
115 | Aggregated Solar FL | 25 | 353.2 | 1 |  | -1165.56 | 1165.56 | 1 | FALSE | TRUE | 0 | PV | TRUE | 0 | 3532
116 | Aggregated Solar GL | 17 | 1054.8 | 1 |  | -3480.84 | 3480.84 | 1 | FALSE | TRUE | 0 | PV | TRUE | 0 | 10548
117 | Aggregated Solar GR | 6 | 514.3 | 1 |  | -1697.19 | 1697.19 | 1 | FALSE | TRUE | 0 | PV | TRUE | 0 | 5143
118 | Aggregated Solar FR | 3 | 391.9 | 1 |  | -1293.27 | 1293.27 | 1 | FALSE | TRUE | 0 | PV | TRUE | 0 | 3919
119 | Aggregated Solar DR | 9 | 508.9 | 1 |  | -1679.37 | 1679.37 | 1 | FALSE | TRUE | 0 | PV | TRUE | 0 | 5089
120 | Aggregated Solar OV | 34 | 630.1 | 1 |  | -2079.33 | 2079.33 | 1 | FALSE | TRUE | 0 | PV | TRUE | 0 | 6301
121 | Aggregated Solar LI | 26 | 593.9 | 1 |  | -1959.87 | 1959.87 | 1 | FALSE | TRUE | 0 | PV | TRUE | 0 | 5939
122 | Aggregated Solar NB | 22 | 1303.9 | 1 |  | -4302.87 | 4302.87 | 1 | FALSE | TRUE | 0 | PV | TRUE | 0 | 13039
123 | Aggregated Solar UT | 10 | 426 | 1 |  | -1405.8 | 1405.8 | 1 | FALSE | TRUE | 0 | PV | TRUE | 0 | 4260
124 | Vattenfall I&II Hollandse Kust Zuid | 28 | 266 | 1 |  | -250.8 | 250.8 | 1 | FALSE | TRUE | 0 | WP | TRUE | 0 | 760
125 | Vattenfall III&IV Hollandse Kust Zuid | 28 | 266 | 1 |  | -250.8 | 250.8 | 1 | FALSE | TRUE | 0 | WP | TRUE | 0 | 760
126 | CrossWind Hollandse Kust Noord | 12 | 265.65 | 1 |  | -250.47 | 250.47 | 1 | FALSE | TRUE | 0 | WP | TRUE | 0 | 759
127 | Ecowende Hollandse Kust West | 12 | 264.6 | 1 |  | -249.48 | 249.48 | 1 | FALSE | TRUE | 0 | WP | TRUE | 0 | 756
128 | Oranje Wind Power II Hollandse kust West | 12 | 245 | 1 |  | -231 | 231 | 1 | FALSE | TRUE | 0 | WP | TRUE | 0 | 700
129 | Site VIII Hollandse kust West | 12 | 203 | 1 |  | -191.4 | 191.4 | 1 | FALSE | TRUE | 0 | WP | TRUE | 0 | 580
130 | Orsted I&II Borssele | 11 | 263.2 | 1 |  | -248.16 | 248.16 | 1 | FALSE | TRUE | 0 | WP | TRUE | 0 | 752
131 | Blauwwind Borssele | 11 | 256.025 | 1 |  | -241.395 | 241.395 | 1 | FALSE | TRUE | 0 | WP | TRUE | 0 | 731.5
132 | Two Towers Borssele | 11 | 6.65 | 1 |  | -6.27 | 6.27 | 1 | FALSE | TRUE | 0 | WP | TRUE | 0 | 19
133 | Beta Zeevonk II Ijmuiden Ver | 28 | 700 | 1 |  | -660 | 660 | 1 | FALSE | TRUE | 0 | WP | TRUE | 0 | 2000
134 | Alpha Noordzeker Ijmuiden Ver | 11 | 700 | 1 |  | -660 | 660 | 1 | FALSE | TRUE | 0 | WP | TRUE | 0 | 2000
135 | Gamma A&B Ijmuiden Ver | 28 | 700 | 1 |  | -660 | 660 | 1 | FALSE | TRUE | 0 | WP | TRUE | 0 | 2000
136 | Nederwiek 1 | 22 | 1050 | 1 |  | -990 | 990 | 1 | FALSE | TRUE | 0 | WP | TRUE | 0 | 3000
137 | Nederwiek 2 | 22 | 1050 | 1 |  | -990 | 990 | 1 | FALSE | TRUE | 0 | WP | TRUE | 0 | 3000
138 | Doordewind | 21 | 1400 | 1 |  | -1320 | 1320 | 1 | FALSE | TRUE | 0 | WP | TRUE | 0 | 4000
139 | Kroningswind B.V. Melissant | 51 | 28 | 1 |  | -26.4 | 26.4 | 1 | FALSE | TRUE | 0 | WP | TRUE | 0 | 80
140 | Vattenfall Ijsselmeer Dronten | 25 | 21 | 1 |  | -19.8 | 19.8 | 1 | FALSE | TRUE | 0 | WP | TRUE | 0 | 60
141 | Energiepark Pottendijk Nieuw-Weerdinge | 47 | 17.5 | 1 |  | -16.5 | 16.5 | 1 | FALSE | TRUE | 0 | WP | TRUE | 0 | 50
142 | BEE Stadskanaal | 47 | 8.9 | 1 |  | -29.37 | 29.37 | 1 | FALSE | TRUE | 0 | PV | TRUE | 0 | 89
143 | BEE Lelystad | 25 | 5.5 | 1 |  | -18.15 | 18.15 | 1 | FALSE | TRUE | 0 | PV | TRUE | 0 | 55
144 | Zonnepark Dornhout Mees Dronten | 25 | 14.8 | 1 |  | -48.84 | 48.84 | 1 | FALSE | TRUE | 0 | PV | TRUE | 0 | 148
145 | Thijs van Oirschot Duurzaam Hilvarenbeek | 46 | 5 | 1 |  | -16.5 | 16.5 | 1 | FALSE | TRUE | 0 | PV | TRUE | 0 | 50
146 | Zonnepark Overbetuwe Elst Gld | 16 | 8 | 1 |  | -26.4 | 26.4 | 1 | FALSE | TRUE | 0 | PV | TRUE | 0 | 80
147 | CEE Zonnepark Fledderbosch Ten Boer | 45 | 6.1 | 1 |  | -20.13 | 20.13 | 1 | FALSE | TRUE | 0 | PV | TRUE | 0 | 61
148 | Zonnepark Winterswijk Masterveldweg | 23 | 7.4 | 1 |  | -24.42 | 24.42 | 1 | FALSE | TRUE | 0 | PV | TRUE | 0 | 74
149 | Solar-EP III Almelo | 23 | 5.5 | 1 |  | -18.15 | 18.15 | 1 | FALSE | TRUE | 0 | PV | TRUE | 0 | 55
150 | Zon Noordelijk Flevoland Marknesse | 20 | 5.5 | 1 |  | -18.15 | 18.15 | 1 | FALSE | TRUE | 0 | PV | TRUE | 0 | 55
151 | Zonnepark Aardbrandsven Budel | 19 | 7.5 | 1 |  | -24.75 | 24.75 | 1 | FALSE | TRUE | 0 | PV | TRUE | 0 | 75
152 | Eneco Solar Ossendrecht | 30 | 5.4 | 1 |  | -17.82 | 17.82 | 1 | FALSE | TRUE | 0 | PV | TRUE | 0 | 54
153 | Tpsolar Zuidvelde Norg | 9 | 6.5 | 1 |  | -21.45 | 21.45 | 1 | FALSE | TRUE | 0 | PV | TRUE | 0 | 65
154 | Pure Energie ZP De Eendracht Nieuw-Vossemeer | 50 | 6.2 | 1 |  | -20.46 | 20.46 | 1 | FALSE | TRUE | 0 | PV | TRUE | 0 | 62
155 | Zonnepark Eekerweg Meeden | 27 | 9.4 | 1 |  | -31.02 | 31.02 | 1 | FALSE | TRUE | 0 | PV | TRUE | 0 | 94
156 | Westermeerweg Zon Espel 1 | 20 | 9.6 | 1 |  | -31.68 | 31.68 | 1 | FALSE | TRUE | 0 | PV | TRUE | 0 | 96
157 | Zonnepark Bellingwolde | 27 | 8.6 | 1 |  | -28.38 | 28.38 | 1 | FALSE | TRUE | 0 | PV | TRUE | 0 | 86
158 | Zonnepark Vlagtwedde | 47 | 13.2 | 1 |  | -43.56 | 43.56 | 1 | FALSE | TRUE | 0 | PV | TRUE | 0 | 132
159 | Energielandgoed Wells Meer Zon Bergen L | 48 | 6.5 | 1 |  | -21.45 | 21.45 | 1 | FALSE | TRUE | 0 | PV | TRUE | 0 | 65
160 | Zonnepark Eekerweg Scheemda | 27 | 11.6 | 1 |  | -38.28 | 38.28 | 1 | FALSE | TRUE | 0 | PV | TRUE | 0 | 116
161 | Peesterzon Norg | 9 | 6.3 | 1 |  | -20.79 | 20.79 | 1 | FALSE | TRUE | 0 | PV | TRUE | 0 | 63
162 | DEPB Boxmeer | 48 | 5.8 | 1 |  | -19.14 | 19.14 | 1 | FALSE | TRUE | 0 | PV | TRUE | 0 | 58
163 | Westermeerweg Zon Espel 2 | 20 | 11.5 | 1 |  | -37.95 | 37.95 | 1 | FALSE | TRUE | 0 | PV | TRUE | 0 | 115
164 | Zon Noordermeerdijk Rutten | 5 | 10.8 | 1 |  | -35.64 | 35.64 | 1 | FALSE | TRUE | 0 | PV | TRUE | 0 | 108
165 | Enerzjyk Skûlenboarch Eastermar | 3 | 5.3 | 1 |  | -17.49 | 17.49 | 1 | FALSE | TRUE | 0 | PV | TRUE | 0 | 53
166 | Zonnepark Budel Dorplein II | 19 | 5.8 | 1 |  | -19.14 | 19.14 | 1 | FALSE | TRUE | 0 | PV | TRUE | 0 | 58
167 | Solar Park Hoofddorp A5 | 31 | 6.2 | 1 |  | -20.46 | 20.46 | 1 | FALSE | TRUE | 0 | PV | TRUE | 0 | 62
168 | De Groene Energie Corridor Zwanenburg | 31 | 13.6 | 1 |  | -44.88 | 44.88 | 1 | FALSE | TRUE | 0 | PV | TRUE | 0 | 136
169 | Zonnepark Woudbleom Slochteren | 8 | 5.9 | 1 |  | -19.47 | 19.47 | 1 | FALSE | TRUE | 0 | PV | TRUE | 0 | 59

## ext_grid
| name | bus | vm_pu | va_degree | slack_weight | in_service | p_mw | min_p_mw | max_p_mw | min_q_mvar | max_q_mvar | controllable
0 | 380kV Germany (Wesel) - Doetichem | 40 | 1 | 0 | 1 | TRUE | 100 | -1972 | 1972 | -5000 | 5000 | FALSE

## line
| name | std_type | from_bus | to_bus | length_km | r_ohm_per_km | x_ohm_per_km | c_nf_per_km | g_us_per_km | max_i_ka | df | parallel | type | in_service | max_loading_percent
0 | EEM220-RBB220-W |  | 0 | 6 | 0.04 | 0.05 | 0.7 | 10 | 0 | 4 | 1 | 1 | 220kV | TRUE | 100
1 | EEM220-RBB220-Z |  | 0 | 6 | 0.04 | 0.05 | 0.7 | 10 | 0 | 4 | 1 | 1 | 220kV | TRUE | 100
2 | HSW220-ENS220-W |  | 2 | 1 | 31.4 | 0.023854 | 0.26309 | 10 | 0 | 2.5 | 1 | 1 | 220kV | TRUE | 100
3 | HSW220-ENS220-Z |  | 2 | 1 | 31.4 | 0.023854 | 0.26309 | 10 | 0 | 2.5 | 1 | 1 | 220kV | TRUE | 100
4 | LSM220-VVL220-W |  | 3 | 7 | 43.1 | 0.023981 | 0.26407 | 10 | 0 | 2.5 | 1 | 1 | 220kV | TRUE | 100
5 | LSM220-VVL220-Z |  | 3 | 7 | 43.1 | 0.023981 | 0.26407 | 10 | 0 | 2.5 | 1 | 1 | 220kV | TRUE | 100
6 | LSM220-OHK220-W |  | 3 | 5 | 28.5 | 0.023895 | 0.26277 | 10 | 0 | 2.75 | 1 | 1 | 220kV | TRUE | 100
7 | LSM220-OHK220-Z |  | 3 | 5 | 28.5 | 0.023895 | 0.26277 | 10 | 0 | 2.75 | 1 | 1 | 220kV | TRUE | 100
8 | OHK220-ENS220-W |  | 5 | 1 | 43.8 | 0.023904 | 0.2629 | 10 | 0 | 2.5 | 1 | 1 | 220kV | TRUE | 100
9 | OHK220-ENS220-Z |  | 5 | 1 | 43.8 | 0.023904 | 0.2629 | 10 | 0 | 2.75 | 1 | 1 | 220kV | TRUE | 100
10 | RBB220-WEW220-G |  | 6 | 8 | 25.6 | 0.01707 | 0.24734 | 10 | 0 | 2.3 | 1 | 1 | 220kV | TRUE | 100
11 | RBB220-WEW220-P |  | 6 | 8 | 25.6 | 0.01707 | 0.24734 | 10 | 0 | 2.5 | 1 | 1 | 220kV | TRUE | 100
12 | VVL220-ZYV220-W |  | 7 | 9 | 22.7 | 0.017621 | 0.30705 | 10 | 0 | 2.75 | 1 | 1 | 220kV | TRUE | 100
13 | VVL220-ZYV220-Z |  | 7 | 9 | 22.7 | 0.017621 | 0.30705 | 10 | 0 | 2.75 | 1 | 1 | 220kV | TRUE | 100
14 | WEW220-MEE220-B |  | 8 | 4 | 29.6 | 0.016622 | 0.24486 | 10 | 0 | 2.5 | 1 | 1 | 220kV | TRUE | 100
15 | WEW220-MEE220-O |  | 8 | 4 | 29.6 | 0.016622 | 0.24486 | 10 | 0 | 2.5 | 1 | 1 | 220kV | TRUE | 100
16 | ZYV220-HSW220-W |  | 9 | 2 | 64 | 0.020344 | 0.2925 | 10 | 0 | 2.75 | 1 | 1 | 220kV | TRUE | 100
17 | ZYV220-HSW220-Z |  | 9 | 2 | 64 | 0.020344 | 0.2925 | 10 | 0 | 2.75 | 1 | 1 | 220kV | TRUE | 100
18 | BKK380-DIM380-W |  | 10 | 15 | 37.5 | 0.023733 | 0.27387 | 10 | 0 | 3.1 | 1 | 1 | 380kV | TRUE | 100
19 | BSL380-RLL380-G |  | 11 | 30 | 38.9 | 0.024165 | 0.2764 | 10 | 0 | 3.3 | 1 | 1 | 380kV | TRUE | 100
20 | BSL380-RLL380-Z |  | 11 | 30 | 38.9 | 0.024165 | 0.2764 | 10 | 0 | 3.3 | 1 | 1 | 380kV | TRUE | 100
21 | BVW380-OZN380-W |  | 12 | 29 | 17 | 0.023529 | 0.27353 | 10 | 0 | 3.3 | 1 | 1 | 380kV | TRUE | 100
22 | BVW380-OZN380-Z |  | 12 | 29 | 17 | 0.023529 | 0.27353 | 10 | 0 | 3.3 | 1 | 1 | 380kV | TRUE | 100
23 | BVW380-VHZ380-W |  | 12 | 31 | 14.3 | 0.015385 | 0.19161 | 10 | 0 | 1.5 | 1 | 1 | 380kV | TRUE | 100
24 | BVW380-VHZ380-Z |  | 12 | 31 | 14.3 | 0.015385 | 0.19161 | 10 | 0 | 1.5 | 1 | 1 | 380kV | TRUE | 100
25 | BWK380-VHZ380-O |  | 13 | 31 | 45.9 | 0.01366 | 0.21614 | 10 | 0 | 3 | 1 | 1 | 380kV | TRUE | 100
26 | BWK380-VHZ380-P |  | 13 | 31 | 45.9 | 0.01366 | 0.21614 | 10 | 0 | 3 | 1 | 1 | 380kV | TRUE | 100
27 | CST380-KIJ380-W |  | 14 | 24 | 14.8 | 0.015338 | 0.24297 | 10 | 0 | 4 | 1 | 1 | 380kV | TRUE | 100
28 | CST380-KIJ380-Z |  | 14 | 24 | 14.8 | 0.015338 | 0.24297 | 10 | 0 | 4 | 1 | 1 | 380kV | TRUE | 100
29 | DOD380-DTC380-W |  | 16 | 17 | 45.4 | 0.025441 | 0.27251 | 10 | 0 | 3.1 | 1 | 1 | 380kV | TRUE | 100
30 | DOD380-DTC380-Z |  | 16 | 17 | 45.4 | 0.025441 | 0.27251 | 10 | 0 | 3.1 | 1 | 1 | 380kV | TRUE | 100
31 | DTC380-HGL380-W |  | 17 | 23 | 58.7 | 0.0254 | 0.27325 | 10 | 0 | 3.1 | 1 | 1 | 380kV | TRUE | 100
32 | DTC380-HGL380-Z |  | 17 | 23 | 58.7 | 0.0254 | 0.27325 | 10 | 0 | 3.1 | 1 | 1 | 380kV | TRUE | 100
33 | DTC380-NDR380-W |  | 17 | 40 | 10 | 0.012996 | 0.4332 | 0 | 0 | 4 | 1 | 1 | 380kV | TRUE | 100
34 | DTC380-NDR380-Z |  | 17 | 40 | 10 | 0.012996 | 0.4332 | 0 | 0 | 4 | 1 | 1 | 380kV | TRUE | 100
35 | EEM380-MEE380-W |  | 18 | 27 | 36.8 | 0.013832 | 0.23829 | 10 | 0 | 4 | 1 | 1 | 380kV | TRUE | 100
36 | EEM380-MEE380-Z |  | 18 | 27 | 36.8 | 0.013832 | 0.23829 | 10 | 0 | 4 | 1 | 1 | 380kV | TRUE | 100
37 | ENS380-ZL380-W |  | 20 | 34 | 32 | 0.025313 | 0.27334 | 10 | 0 | 3.1 | 1 | 1 | 380kV | TRUE | 100
38 | ENS380-ZL380-Z |  | 20 | 34 | 32 | 0.025313 | 0.27334 | 10 | 0 | 3.1 | 1 | 1 | 380kV | TRUE | 100
39 | EOS380-EEM380-W |  | 21 | 18 | 1.44 | 0.013889 | 0.22917 | 10 | 0 | 4 | 1 | 1 | 380kV | TRUE | 100
40 | EOS380-EEM380-Z |  | 21 | 18 | 1.44 | 0.013889 | 0.22917 | 10 | 0 | 4 | 1 | 1 | 380kV | TRUE | 100
41 | GNA380-HGL380-W |  | 39 | 23 | 10 | 0.012996 | 0.4332 | 0 | 0 | 2.5 | 1 | 1 | 380kV | TRUE | 100
42 | GNA380-HGL380-Z |  | 39 | 23 | 10 | 0.012996 | 0.4332 | 0 | 0 | 2.5 | 1 | 1 | 380kV | TRUE | 100
43 | KIJ380-BKK380-W |  | 24 | 10 | 20 | 0.0235 | 0.274 | 10 | 0 | 2.5 | 1 | 1 | 380kV | TRUE | 100
44 | KIJ380-BWK380-W |  | 24 | 13 | 18.5 | 0.015297 | 0.24438 | 10 | 0 | 4 | 1 | 1 | 380kV | TRUE | 100
45 | KIJ380-BWK380-Z |  | 24 | 13 | 18.5 | 0.015297 | 0.24438 | 10 | 0 | 4 | 1 | 1 | 380kV | TRUE | 100
46 | KIJ380-GT380-W |  | 24 | 22 | 34 | 0.023382 | 0.27391 | 10 | 0 | 3.3 | 1 | 1 | 380kV | TRUE | 100
47 | KIJ380-GT380-Z |  | 24 | 22 | 34 | 0.023382 | 0.27391 | 10 | 0 | 3.3 | 1 | 1 | 380kV | TRUE | 100
48 | LLS380-ENS380-W |  | 25 | 20 | 21 | 0.023429 | 0.27252 | 10 | 0 | 4 | 1 | 1 | 380kV | TRUE | 100
49 | LLS380-ENS380-Z |  | 25 | 20 | 21 | 0.023429 | 0.27252 | 10 | 0 | 4 | 1 | 1 | 380kV | TRUE | 100
50 | MBT380-EHV380-W |  | 26 | 19 | 48.7 | 0.023265 | 0.27415 | 10 | 0 | 3.3 | 1 | 1 | 380kV | TRUE | 100
51 | MBT380-EHV380-Z |  | 26 | 19 | 48.7 | 0.023265 | 0.27415 | 10 | 0 | 3.3 | 1 | 1 | 380kV | TRUE | 100
52 | MBT380-RMK380-W |  | 26 | 41 | 10 | 0.012996 | 0.4332 | 0 | 0 | 2.6 | 1 | 1 | 380kV | TRUE | 100
53 | MBT380-SDF380-Z |  | 26 | 42 | 10 | 0.012996 | 0.4332 | 0 | 0 | 2.6 | 1 | 1 | 380kV | TRUE | 100
54 | MEE380-DIL380-W |  | 27 | 38 | 10 | 0.012996 | 0.4332 | 0 | 0 | 1.52 | 1 | 1 | 380kV | TRUE | 100
55 | MEE380-DIL380-Z |  | 27 | 38 | 10 | 0.012996 | 0.4332 | 0 | 0 | 1.52 | 1 | 1 | 380kV | TRUE | 100
56 | MVL380-CST380-W |  | 28 | 14 | 66 | 0.015385 | 0.24231 | 10 | 0 | 4 | 1 | 1 | 380kV | TRUE | 100
57 | MVL380-CST380-Z |  | 28 | 14 | 66 | 0.015385 | 0.24231 | 10 | 0 | 4 | 1 | 1 | 380kV | TRUE | 100
58 | OZN380-DIM380-G |  | 29 | 15 | 15.2 | 0.023355 | 0.27375 | 10 | 0 | 3 | 1 | 1 | 380kV | TRUE | 100
59 | RLL380-ZVL380-G |  | 30 | 44 | 10 | 0.012996 | 0.4332 | 0 | 0 | 2.5 | 1 | 1 | 380kV | TRUE | 100
60 | RLL380-ZVL380-W |  | 30 | 44 | 10 | 0.012996 | 0.4332 | 0 | 0 | 2.5 | 1 | 1 | 380kV | TRUE | 100
61 | VYK380-MBT380-W |  | 43 | 26 | 10 | 0.012996 | 0.4332 | 0 | 0 | 2.5 | 1 | 1 | 380kV | TRUE | 100
62 | VYK380-MBT380-Z |  | 43 | 26 | 10 | 0.012996 | 0.4332 | 0 | 0 | 2.5 | 1 | 1 | 380kV | TRUE | 100
63 | WTR380-BWK380-W |  | 33 | 13 | 22 | 0.008 | 0.16614 | 10 | 0 | 4 | 1 | 1 | 380kV | TRUE | 100
64 | WTR380-BWK380-Z |  | 33 | 13 | 22 | 0.008 | 0.16614 | 10 | 0 | 4 | 1 | 1 | 380kV | TRUE | 100
65 | WTR380-WL380-W |  | 33 | 32 | 6.8 | 0.015147 | 0.24441 | 10 | 0 | 4 | 1 | 1 | 380kV | TRUE | 100
66 | WTR380-WL380-Z |  | 33 | 32 | 6.8 | 0.015147 | 0.24441 | 10 | 0 | 4 | 1 | 1 | 380kV | TRUE | 100
67 | ZL380-HGL380-W |  | 34 | 23 | 60.3 | 0.025373 | 0.27406 | 10 | 0 | 3.1 | 1 | 1 | 380kV | TRUE | 100
68 | ZL380-HGL380-Z |  | 34 | 23 | 60.3 | 0.025373 | 0.27406 | 10 | 0 | 3.1 | 1 | 1 | 380kV | TRUE | 100
69 | COBRA-EOS380-W |  | 36 | 21 | 10 | 0.012996 | 0.4332 | 0 | 0 | 4 | 1 | 1 | 380kV | TRUE | 100
70 | COBRA-EOS380-Z |  | 36 | 21 | 10 | 0.012996 | 0.4332 | 0 | 0 | 4 | 1 | 1 | 380kV | TRUE | 100
71 | NorNed-EEM380-W |  | 37 | 18 | 10 | 0.012996 | 0.4332 | 0 | 0 | 4 | 1 | 1 | 380kV | TRUE | 100
72 | NorNed-EEM380-Z |  | 37 | 18 | 10 | 0.012996 | 0.4332 | 0 | 0 | 4 | 1 | 1 | 380kV | TRUE | 100
73 | BritNed-MVL380-W |  | 35 | 28 | 10 | 0.012996 | 0.4332 | 0 | 0 | 4 | 1 | 1 | 380kV | TRUE | 100
74 | BritNed-MVL380-Z |  | 35 | 28 | 10 | 0.012996 | 0.4332 | 0 | 0 | 4 | 1 | 1 | 380kV | TRUE | 100
75 | VVL-EOS380-P |  | 45 | 21 | 40.3 | 0.02 | 0.27 | 10 | 0 | 3 | 1 | 1 | 380kV | TRUE | 100
76 | VVL-EOS380-W |  | 45 | 21 | 40.3 | 0.02 | 0.27 | 10 | 0 | 3 | 1 | 1 | 380kV | TRUE | 100
77 | BSL-RLL380-O |  | 11 | 30 | 38.8 | 0.02 | 0.27 | 10 | 0 | 3 | 1 | 1 | 380kV | TRUE | 100
78 | BSL-RLL380-P |  | 11 | 30 | 38.8 | 0.02 | 0.27 | 10 | 0 | 3 | 1 | 1 | 380kV | TRUE | 100
79 | KIJ380-DIM380-Z |  | 24 | 15 | 58.099 | 0.023408 | 0.27374 | 10 | 0 | 2.5 | 1 | 1 | 380kV | TRUE | 100
80 | DIM380-OZN380-Z |  | 15 | 29 | 15.451 | 0.023429 | 0.27377 | 10 | 0 | 3 | 1 | 1 | 380kV | TRUE | 100
81 | RLL-TB380-A |  | 30 | 46 | 77.7 | 0.02 | 0.27 | 10 | 0 | 3 | 1 | 1 | 380kV | TRUE | 100
82 | RLL-TB380-B |  | 30 | 46 | 77.7 | 0.02 | 0.27 | 10 | 0 | 3 | 1 | 1 | 380kV | TRUE | 100
83 | GT-HLS380-W |  | 22 | 50 | 47.1 | 0.024575 | 0.27776 | 10 | 0 | 3.1 | 1 | 1 | 380kV | TRUE | 100
84 | GT-HLS380-Z |  | 22 | 50 | 47.1 | 0.024575 | 0.27776 | 10 | 0 | 3.1 | 1 | 1 | 380kV | TRUE | 100
85 | HLS-RLL380-A |  | 50 | 30 | 13.2 | 0.024575 | 0.27776 | 10 | 0 | 3.1 | 1 | 1 | 380kV | TRUE | 100
86 | HLS-RLL380-B |  | 50 | 30 | 13.2 | 0.024575 | 0.27776 | 10 | 0 | 3.1 | 1 | 1 | 380kV | TRUE | 100
87 | GT380-TB380-G |  | 22 | 46 | 21.7 | 0.023005 | 0.29775 | 10 | 0 | 3.1 | 1 | 1 | 380kV | TRUE | 100
88 | GT380-TB380-W |  | 22 | 46 | 21.7 | 0.023005 | 0.29775 | 10 | 0 | 2.5 | 1 | 1 | 380kV | TRUE | 100
89 | GT380-TB380-Z |  | 22 | 46 | 21.7 | 0.023005 | 0.29775 | 10 | 0 | 3.1 | 1 | 1 | 380kV | TRUE | 100
90 | TB380-EHV380-G |  | 46 | 19 | 43.5 | 0.023005 | 0.29775 | 10 | 0 | 3.1 | 1 | 1 | 380kV | TRUE | 100
91 | TB380-EHV380-W |  | 46 | 19 | 43.5 | 0.023005 | 0.29775 | 10 | 0 | 2.5 | 1 | 1 | 380kV | TRUE | 100
92 | TB380-EHV380-Z |  | 46 | 19 | 43.5 | 0.023005 | 0.29775 | 10 | 0 | 3.1 | 1 | 1 | 380kV | TRUE | 100
93 | WL380-ERP380-W |  | 32 | 51 | 9 | 0.014634 | 0.58864 | 10 | 0 | 4 | 1 | 1 | 380kV | TRUE | 100
94 | WL380-ERP380-Z |  | 32 | 51 | 9 | 0.014634 | 0.58864 | 10 | 0 | 4 | 1 | 1 | 380kV | TRUE | 100
95 | ERP380-MVL380-W |  | 51 | 28 | 11.4 | 0.014634 | 0.58864 | 10 | 0 | 4 | 1 | 1 | 380kV | TRUE | 100
96 | ERP380-MVL380-Z |  | 51 | 28 | 11.4 | 0.014634 | 0.58864 | 10 | 0 | 4 | 1 | 1 | 380kV | TRUE | 100
97 | MBT380-WCH380-W |  | 26 | 48 | 83 | 0.023253 | 0.27391 | 10 | 0 | 2.5 | 1 | 1 | 380kV | TRUE | 100
98 | MBT380-WCH380-Z |  | 26 | 48 | 83 | 0.023253 | 0.27391 | 10 | 0 | 2.5 | 1 | 1 | 380kV | TRUE | 100
99 | WCH380-DOD380-W |  | 48 | 16 | 17 | 0.023253 | 0.27391 | 10 | 0 | 2.5 | 1 | 1 | 380kV | TRUE | 100
100 | WCH380-DOD380-Z |  | 48 | 16 | 17 | 0.023253 | 0.27391 | 10 | 0 | 2.5 | 1 | 1 | 380kV | TRUE | 100
101 | DIM380-ALR380-O |  | 15 | 49 | 20.9 | 0.02 | 0.27 | 10 | 0 | 3 | 1 | 1 | 380kV | TRUE | 100
102 | DIM380-ALR380-P |  | 15 | 49 | 20.9 | 0.02 | 0.27 | 10 | 0 | 3 | 1 | 1 | 380kV | TRUE | 100
103 | DIM380-ALR380-W |  | 15 | 49 | 20.9 | 0.023413 | 0.2721 | 10 | 0 | 4 | 1 | 1 | 380kV | TRUE | 100
104 | DIM380-ALR380-Z |  | 15 | 49 | 20.9 | 0.023413 | 0.2721 | 10 | 0 | 3.1 | 1 | 1 | 380kV | TRUE | 100
105 | ALR380-LLS380-O |  | 49 | 25 | 34.3 | 0.02 | 0.27 | 10 | 0 | 3 | 1 | 1 | 380kV | TRUE | 100
106 | ALR380-LSS380-P |  | 49 | 25 | 34.3 | 0.02 | 0.27 | 10 | 0 | 3 | 1 | 1 | 380kV | TRUE | 100
107 | ALR380-LSS380-W |  | 49 | 25 | 34.3 | 0.023413 | 0.2721 | 10 | 0 | 4 | 1 | 1 | 380kV | TRUE | 100
108 | ALR380-LSS380-Z |  | 49 | 25 | 34.3 | 0.023413 | 0.2721 | 10 | 0 | 3.1 | 1 | 1 | 380kV | TRUE | 100
109 | ENS-VVL380-A |  | 20 | 45 | 100 | 0.02 | 0.27 | 10 | 0 | 3 | 1 | 1 | 380kV | TRUE | 100
110 | ENS-VVL380-B |  | 20 | 45 | 100 | 0.02 | 0.27 | 10 | 0 | 3 | 1 | 1 | 380kV | TRUE | 100
111 | ZL380-VOB380-W |  | 34 | 52 | 55.1 | 0.013887 | 0.23777 | 10 | 0 | 4 | 1 | 1 | 380kV | TRUE | 100
112 | ZL380-VOB380-Z |  | 34 | 52 | 55.1 | 0.013887 | 0.23777 | 10 | 0 | 4 | 1 | 1 | 380kV | TRUE | 100
113 | VOB380-MSK380-W |  | 52 | 47 | 29.2 | 0.013887 | 0.23777 | 10 | 0 | 4 | 1 | 1 | 380kV | TRUE | 100
114 | VOB380-MSK380-Z |  | 52 | 47 | 29.2 | 0.013887 | 0.23777 | 10 | 0 | 4 | 1 | 1 | 380kV | TRUE | 100
115 | MSK380-MEE380-W |  | 47 | 27 | 24.6 | 0.013887 | 0.23777 | 10 | 0 | 4 | 1 | 1 | 380kV | TRUE | 100
116 | MSK380-MEE380-Z |  | 47 | 27 | 24.6 | 0.013887 | 0.23777 | 10 | 0 | 4 | 1 | 1 | 380kV | TRUE | 100
117 | LLS380-ENS380-O |  | 25 | 20 | 21 | 0.02 | 0.27 | 10 | 0 | 3 | 1 | 1 | 380kV | TRUE | 100
118 | LLS380-ENS380-P |  | 25 | 20 | 21 | 0.02 | 0.27 | 10 | 0 | 3 | 1 | 1 | 380kV | TRUE | 100
119 | KIJ380-GT380-O |  | 24 | 22 | 34 | 0.02 | 0.27 | 10 | 0 | 3 | 1 | 1 | 380kV | TRUE | 100
120 | KIJ380-GT380-P |  | 24 | 22 | 34 | 0.02 | 0.27 | 10 | 0 | 3 | 1 | 1 | 380kV | TRUE | 100

## trafo
| name | std_type | hv_bus | lv_bus | sn_mva | vn_hv_kv | vn_lv_kv | vk_percent | vkr_percent | pfe_kw | i0_percent | shift_degree | tap_side | tap_neutral | tap_min | tap_max | tap_step_percent | tap_step_degree | tap_pos | tap_phase_shifter | parallel | df | in_service | tp_pos | max_loading_percent
0 | Transformer EEM380 - EEM220 |  | 18 | 0 | 2250 | 380 | 220 | 8 | 0.06 | 0 | 0 | 0 | [7 empty] | FALSE | 1 | 1 | TRUE | 0 | 100
1 | Transformer ENS380 - ENS220 |  | 20 | 1 | 1000 | 380 | 220 | 8 | 0.06 | 0 | 0 | 0 | [7 empty] | FALSE | 1 | 1 | TRUE | 0 | 100
2 | Transformer MEE380 - MEE220 |  | 27 | 4 | 750 | 380 | 220 | 8 | 0.06 | 0 | 0 | 0 | [7 empty] | FALSE | 1 | 1 | TRUE | 0 | 100
3 | Transformer VLL380 - VLL220 |  | 45 | 7 | 5400 | 380 | 220 | 8 | 0.06 | 0 | 0 | 0 | [7 empty] | FALSE | 1 | 1 | TRUE | 0 | 100

## bus_geodata
| x | y | coords
0 | 6.8742 | 53.4245
1 | 5.8111 | 52.6185
2 | 6.1884 | 52.532
3 | 5.8773 | 53.19
4 | 6.9463 | 53.1236
5 | 5.8733 | 52.9739
6 | 6.8739 | 53.4242
7 | 6.4749 | 53.2105
8 | 6.9577 | 53.3022
9 | 6.5227 | 53.0091
10 | 4.9864 | 52.1601
11 | 3.731 | 51.4331
12 | 4.6775 | 52.4726
13 | 4.533 | 52.0357
14 | 4.7499 | 51.8127
15 | 5.016 | 52.3377
16 | 5.6621 | 51.9265
17 | 6.2501 | 51.9806
18 | 6.8741 | 53.426
19 | 5.5311 | 51.448
20 | 5.8101 | 52.616
21 | 6.8637 | 53.4365
22 | 4.8346 | 51.7015
23 | 6.7567 | 52.2479
24 | 4.6297 | 51.9135
25 | 5.5408 | 52.5771
26 | 5.916 | 51.1492
27 | 6.949 | 53.1237
28 | 4.0221 | 51.9539
29 | 4.8774 | 52.4283
30 | 4.2203 | 51.4225
31 | 4.694 | 52.3741
32 | 4.2232 | 51.9825
33 | 4.3058 | 52.0164
34 | 6.1897 | 52.5311
35 | 4.0212 | 51.9574
36 | 6.8671 | 53.4357
37 | 6.8665 | 53.4346
38 | 7.1895 | 53.1501
39 | 6.9628 | 52.1945
40 | 6.4496 | 51.8654
41 | 6.0398 | 51.0988
42 | 6.0397 | 51.0987
43 | 5.8143 | 51.121
44 | 4.2481 | 51.3751
45 | 6.4749 | 53.2105
46 | 5.063 | 51.6077
47 | 7.0479 | 52.9223
48 | 5.7498 | 51.8133
49 | 5.2652 | 52.3615
50 | 4.2366 | 51.5217
51 | 4.146 | 51.9391
52 | 6.8348 | 52.7289

## dtypes
| element | column | dtype
0 | bus | name | object
1 | bus | vn_kv | float64
2 | bus | type | object
3 | bus | zone | object
4 | bus | in_service | bool
5 | bus | min_vm_pu | float64
6 | bus | max_vm_pu | float64
7 | gen | name | object
8 | gen | bus | uint32
9 | gen | p_mw | float64
10 | gen | vm_pu | float64
11 | gen | sn_mva | float64
12 | gen | min_q_mvar | float64
13 | gen | max_q_mvar | float64
14 | gen | scaling | float64
15 | gen | slack | bool
16 | gen | in_service | bool
17 | gen | slack_weight | float64
18 | gen | type | object
19 | gen | controllable | bool
20 | gen | min_p_mw | float64
21 | gen | max_p_mw | float64
22 | ext_grid | name | object
23 | ext_grid | bus | uint32
24 | ext_grid | vm_pu | float64
25 | ext_grid | va_degree | float64
26 | ext_grid | slack_weight | float64
27 | ext_grid | in_service | bool
28 | ext_grid | p_mw | float64
29 | ext_grid | min_p_mw | float64
30 | ext_grid | max_p_mw | float64
31 | ext_grid | min_q_mvar | float64
32 | ext_grid | max_q_mvar | float64
33 | ext_grid | controllable | bool
34 | line | name | object
35 | line | std_type | object
36 | line | from_bus | uint32
37 | line | to_bus | uint32
38 | line | length_km | float64
39 | line | r_ohm_per_km | float64
40 | line | x_ohm_per_km | float64
41 | line | c_nf_per_km | float64
42 | line | g_us_per_km | float64
43 | line | max_i_ka | float64
44 | line | df | float64
45 | line | parallel | uint32
46 | line | type | object
47 | line | in_service | bool
48 | line | max_loading_percent | float64
49 | trafo | name | object
50 | trafo | std_type | object
51 | trafo | hv_bus | uint32
52 | trafo | lv_bus | uint32
53 | trafo | sn_mva | float64
54 | trafo | vn_hv_kv | float64
55 | trafo | vn_lv_kv | float64
56 | trafo | vk_percent | float64
57 | trafo | vkr_percent | float64
58 | trafo | pfe_kw | float64
59 | trafo | i0_percent | float64
60 | trafo | shift_degree | float64
61 | trafo | tap_side | object
62 | trafo | tap_neutral | float64
63 | trafo | tap_min | float64
64 | trafo | tap_max | float64
65 | trafo | tap_step_percent | float64
66 | trafo | tap_step_degree | float64
67 | trafo | tap_pos | float64
68 | trafo | tap_phase_shifter | bool
69 | trafo | parallel | uint32
70 | trafo | df | float64
71 | trafo | in_service | bool
72 | trafo | tp_pos | float64
73 | trafo | max_loading_percent | float64
74 | bus_geodata | x | float64
75 | bus_geodata | y | float64
76 | bus_geodata | coords | object

## parameters
| version | format_version | converged | OPF_converged | name | f_hz | sn_mva
0 | 2.13.1 | 2.12.0 | FALSE | FALSE |  | 50 | 1