## bus
| name | vn_kv | type | zone | in_service | min_vm_pu | max_vm_pu
0 | EEM220 | 220 | b | Station Eemshaven 220 | TRUE | 0.95 | 1.05
1 | ENS220 | 220 | b | Station Ens 220 | TRUE | 0.95 | 1.05
2 | HSW220 | 220 | b | Station Hessenweg 220 | TRUE | 0.95 | 1.05
3 | LSM220 | 220 | b | Station Louwsmeer 220 | TRUE | 0.95 | 1.05
4 | MEE220 | 220 | b | Station Meeden 220 | TRUE | 0.95 | 1.05
5 | OHK220 | 220 | b | Station Oudehaske 220 | TRUE | 0.95 | 1.05
6 | RBB220 | 220 | b | Station Robbenplaat 220 | TRUE | 0.95 | 1.05
7 | VVL220 | 220 | b | Station Vierverlaten 220 | TRUE | 0.95 | 1.05
8 | WEW220 | 220 | b | Station Weiwerd 220 | TRUE | 0.95 | 1.05
9 | ZYV220 | 220 | b | Station Zeyerveen 220 | TRUE | 0.95 | 1.05
10 | BKK380 | 380 | b | Station Breukelen Kortrijk 380 | TRUE | 0.95 | 1.05
11 | BSL380 | 380 | b | Station Borssele 380 | TRUE | 0.95 | 1.05
12 | BVW380 | 380 | b | Station Beverwijk 380 | TRUE | 0.95 | 1.05
13 | BWK380 | 380 | b | Station Bleiswijk 380 | TRUE | 0.95 | 1.05
14 | CST380 | 380 | b | Station Crayestein 380 | TRUE | 0.95 | 1.05
15 | DIM380 | 380 | b | Station Diemen 380 | TRUE | 0.95 | 1.05
16 | DOD380 | 380 | b | Station Dodewaard 380 | TRUE | 0.95 | 1.05
17 | DTC380 | 380 | b | Station Doetinchem 380 | TRUE | 0.95 | 1.05
18 | EEM380 | 380 | b | Station Eemshaven 380 | TRUE | 0.95 | 1.05
19 | EHV380 | 380 | b | Station Eindhoven 380 | TRUE | 0.95 | 1.05
20 | ENS380 | 380 | b | Station Ens 380 | TRUE | 0.95 | 1.05
21 | EOS380 | 380 | b | Station Eemshaven Oudeschip 380 | TRUE | 0.95 | 1.05
22 | GT380 | 380 | b | Station Geertruidenberg 380 | TRUE | 0.95 | 1.05
23 | HGL380 | 380 | b | Station Hengelo 380 | TRUE | 0.95 | 1.05
24 | KIJ380 | 380 | b | Station Krimpen a/d IJssel 380 | TRUE | 0.95 | 1.05
25 | LLS380 | 380 | b | Station Lelystad 380 | TRUE | 0.95 | 1.05
26 | MBT380 | 380 | b | Station Maasbracht 380 | TRUE | 0.95 | 1.05
27 | MEE380 | 380 | b | Station Meeden 380 | TRUE | 0.95 | 1.05
28 | MVL380 | 380 | b | Station Maasvlakte 380 | TRUE | 0.95 | 1.05
29 | OZN380 | 380 | b | Station Oostzaan 380 | TRUE | 0.95 | 1.05
30 | RLL380 | 380 | b | Station Rilland 380 | TRUE | 0.95 | 1.05
31 | VHZ380 | 380 | b | Station Vijfhuizen 380 | TRUE | 0.95 | 1.05
32 | WL380 | 380 | b | Station Westerlee 380 | TRUE | 0.95 | 1.05
33 | WTR380 | 380 | b | Station Wateringen 380 | TRUE | 0.95 | 1.05
34 | ZL380 | 380 | b | Station Zwolle 380 | TRUE | 0.95 | 1.05
35 | BritNed | 380 | b | Connection Britain (BritNed) | TRUE | 0.95 | 1.05
36 | COBRA | 380 | b | Connection Denmark (COBRA) | TRUE | 0.95 | 1.05
37 | NorNed | 380 | b | Connection Norway (NorNed) | TRUE | 0.95 | 1.05
38 | DIL380 | 380 | b | 380kV Germany (Diele) - Groningen | TRUE | 0.95 | 1.05
39 | GNA380 | 380 | b | 380kV Germany (Gronau) - Enschede | TRUE | 0.95 | 1.05
40 | NDR380 | 380 | b | 380kV Germany (Wesel) - Doetichem | TRUE | 0.95 | 1.05
41 | RMK380 | 380 | b | 380kV Germany (Rommerskirchen) - Roermond | TRUE | 0.95 | 1.05
42 | SDF380 | 380 | b | 380kV Germany (Siersdorf) - Roermond | TRUE | 0.95 | 1.05
43 | VYK380 | 380 | b | 380kV Belgium - Maasbracht | TRUE | 0.95 | 1.05
44 | ZVL380 | 380 | b | 380kV Belgium (Zandvliet) - Rilland | TRUE | 0.95 | 1.05

## gen
| name | bus | p_mw | vm_pu | sn_mva | min_q_mvar | max_q_mvar | scaling | slack | in_service | slack_weight | type | controllable | min_p_mw | max_p_mw
0 | 380kV Germany (Diele) - Groningen | 38 | 0 | 1 |  | -5000 | 5000 | 1 | FALSE | TRUE | 0 | External Grid | TRUE | -1972 | 1972
1 | 380kV Germany (Gronau) - Enschede | 39 | 0 | 1 |  | -5000 | 5000 | 1 | FALSE | TRUE | 0 | External Grid | TRUE | -1972 | 1972
2 | 380kV Germany (Rommerskirchen) - Roermond | 41 | 0 | 1 |  | -5000 | 5000 | 1 | FALSE | TRUE | 0 | External Grid | TRUE | -986 | 986
3 | 380kV Germany (Siersdorf) - Roermond | 42 | 0 | 1 |  | -5000 | 5000 | 1 | FALSE | TRUE | 0 | External Grid | TRUE | -986 | 986
4 | 380kV Belgium (Van Eyck) - Maasbracht | 43 | 0 | 1 |  | -5000 | 5000 | 1 | FALSE | TRUE | 0 | External Grid | TRUE | -1128 | 1128
5 | 380kV Belgium (Zandvliet) - Rilland | 44 | 0 | 1 |  | -5000 | 5000 | 1 | FALSE | TRUE | 0 | External Grid | TRUE | -1128 | 1128
6 | 380kV Britain (BritNed) - Maasvlakte | 35 | 0 | 1 |  | -5000 | 5000 | 1 | FALSE | TRUE | 0 | External Grid | TRUE | -1000 | 1000
7 | 380kV Denmark (COBRA) - Eemshaven | 36 | 0 | 1 |  | -5000 | 5000 | 1 | FALSE | TRUE | 0 | External Grid | TRUE | -700 | 700
8 | 380kV Norway (NorNed) - Eemshaven | 37 | 0 | 1 |  | -5000 | 5000 | 1 | FALSE | TRUE | 0 | External Grid | TRUE | -700 | 700

## ext_grid
| name | bus | vm_pu | va_degree | slack_weight | in_service | p_mw | min_p_mw | max_p_mw | min_q_mvar | max_q_mvar | controllable
0 | 380kV Germany (Wesel) - Doetichem | 40 | 1 | 0 | 1 | TRUE | 0 | -1972 | 1972 | -5000 | 5000 | FALSE

## line
| name | std_type | from_bus | to_bus | length_km | r_ohm_per_km | x_ohm_per_km | c_nf_per_km | g_us_per_km | max_i_ka | df | parallel | type | in_service | max_loading_percent
0 | EEM220-RBB220-W |  | 0 | 6 | 0.04 | 0.05 | 0.7 | 10 | 0 | 4 | 1 | 1 | 220kV | TRUE | 100
1 | EEM220-RBB220-Z |  | 0 | 6 | 0.04 | 0.05 | 0.7 | 10 | 0 | 4 | 1 | 1 | 220kV | TRUE | 100
2 | HSW220-ENS220-W |  | 2 | 1 | 31.4 | 0.023854 | 0.26309 | 10 | 0 | 2.5 | 1 | 1 | 220kV | TRUE | 100
3 | HSW220-ENS220-Z |  | 2 | 1 | 31.4 | 0.023854 | 0.26309 | 10 | 0 | 2.5 | 1 | 1 | 220kV | TRUE | 100
4 | LSM220-VVL220-W |  | 3 | 7 | 43.1 | 0.023981 | 0.26407 | 10 | 0 | 2.5 | 1 | 1 | 220kV | TRUE | 100
5 | LSM220-VVL220-Z |  | 3 | 7 | 43.1 | 0.023981 | 0.26407 | 10 | 0 | 2.5 | 1 | 1 | 220kV | TRUE | 100
6 | LSM220-OHK220-W |  | 3 | 5 | 28.5 | 0.023895 | 0.26277 | 10 | 0 | 2.5 | 1 | 1 | 220kV | TRUE | 100
7 | LSM220-OHK220-Z |  | 3 | 5 | 28.5 | 0.023895 | 0.26277 | 10 | 0 | 2.5 | 1 | 1 | 220kV | TRUE | 100
8 | OHK220-ENS220-W |  | 5 | 1 | 43.8 | 0.023904 | 0.2629 | 10 | 0 | 2.5 | 1 | 1 | 220kV | TRUE | 100
9 | OHK220-ENS220-Z |  | 5 | 1 | 43.8 | 0.023904 | 0.2629 | 10 | 0 | 2.5 | 1 | 1 | 220kV | TRUE | 100
10 | RBB220-WEW220-G |  | 6 | 8 | 25.6 | 0.01707 | 0.24734 | 10 | 0 | 2.3 | 1 | 1 | 220kV | TRUE | 100
11 | RBB220-WEW220-P |  | 6 | 8 | 25.6 | 0.01707 | 0.24734 | 10 | 0 | 2.3 | 1 | 1 | 220kV | TRUE | 100
12 | VVL220-EEM220-G |  | 7 | 0 | 40 | 0.02475 | 0.28602 | 10 | 0 | 2.3 | 1 | 1 | 220kV | TRUE | 100
13 | VVL220-RBB220-W |  | 7 | 6 | 39.9 | 0.024737 | 0.28609 | 10 | 0 | 2.3 | 1 | 1 | 220kV | TRUE | 100
14 | VVL220-RBB220-Z |  | 7 | 6 | 39.9 | 0.024737 | 0.28609 | 10 | 0 | 2.3 | 1 | 1 | 220kV | TRUE | 100
15 | VVL220-ZYV220-W |  | 7 | 9 | 22.7 | 0.017621 | 0.30705 | 10 | 0 | 2.5 | 1 | 1 | 220kV | TRUE | 100
16 | VVL220-ZYV220-Z |  | 7 | 9 | 22.7 | 0.017621 | 0.30705 | 10 | 0 | 2.5 | 1 | 1 | 220kV | TRUE | 100
17 | WEW220-MEE220-B |  | 8 | 4 | 29.6 | 0.016622 | 0.24486 | 10 | 0 | 2.3 | 1 | 1 | 220kV | TRUE | 100
18 | WEW220-MEE220-O |  | 8 | 4 | 29.6 | 0.016622 | 0.24486 | 10 | 0 | 2.3 | 1 | 1 | 220kV | TRUE | 100
19 | ZYV220-HSW220-W |  | 9 | 2 | 64 | 0.020344 | 0.2925 | 10 | 0 | 2.5 | 1 | 1 | 220kV | TRUE | 100
20 | ZYV220-HSW220-Z |  | 9 | 2 | 64 | 0.020344 | 0.2925 | 10 | 0 | 2.5 | 1 | 1 | 220kV | TRUE | 100
21 | BKK380-DIM380-W |  | 10 | 15 | 37.5 | 0.023733 | 0.27387 | 10 | 0 | 2.5 | 1 | 1 | 380kV | TRUE | 100
22 | BSL380-RLL380-G |  | 11 | 30 | 38.9 | 0.024165 | 0.2764 | 10 | 0 | 2.5 | 1 | 1 | 380kV | TRUE | 100
23 | BSL380-RLL380-Z |  | 11 | 30 | 38.9 | 0.024165 | 0.2764 | 10 | 0 | 2.5 | 1 | 1 | 380kV | TRUE | 100
24 | BVW380-OZN380-W |  | 12 | 29 | 17 | 0.023529 | 0.27353 | 10 | 0 | 2.89 | 1 | 1 | 380kV | TRUE | 100
25 | BVW380-OZN380-Z |  | 12 | 29 | 17 | 0.023529 | 0.27353 | 10 | 0 | 2.89 | 1 | 1 | 380kV | TRUE | 100
26 | BVW380-VHZ380-W |  | 12 | 31 | 14.3 | 0.015385 | 0.19161 | 10 | 0 | 1.5 | 1 | 1 | 380kV | TRUE | 100
27 | BVW380-VHZ380-Z |  | 12 | 31 | 14.3 | 0.015385 | 0.19161 | 10 | 0 | 1.5 | 1 | 1 | 380kV | TRUE | 100
28 | BWK380-VHZ380-O |  | 13 | 31 | 45.9 | 0.01366 | 0.21614 | 10 | 0 | 3 | 1 | 1 | 380kV | TRUE | 100
29 | BWK380-VHZ380-P |  | 13 | 31 | 45.9 | 0.01366 | 0.21614 | 10 | 0 | 3 | 1 | 1 | 380kV | TRUE | 100
30 | CST380-KIJ380-W |  | 14 | 24 | 14.8 | 0.015338 | 0.24297 | 10 | 0 | 4 | 1 | 1 | 380kV | TRUE | 100
31 | CST380-KIJ380-Z |  | 14 | 24 | 14.8 | 0.015338 | 0.24297 | 10 | 0 | 4 | 1 | 1 | 380kV | TRUE | 100
32 | DIM380-LLS380-W |  | 15 | 25 | 50.4 | 0.023413 | 0.2721 | 10 | 0 | 2.5 | 1 | 1 | 380kV | TRUE | 100
33 | DIM380-LLS380-Z |  | 15 | 25 | 50.4 | 0.023413 | 0.2721 | 10 | 0 | 2.5 | 1 | 1 | 380kV | TRUE | 100
34 | DOD380-DTC380-W |  | 16 | 17 | 45.4 | 0.025441 | 0.27251 | 10 | 0 | 2.5 | 1 | 1 | 380kV | TRUE | 100
35 | DOD380-DTC380-Z |  | 16 | 17 | 45.4 | 0.025441 | 0.27251 | 10 | 0 | 2.5 | 1 | 1 | 380kV | TRUE | 100
36 | DTC380-HGL380-W |  | 17 | 23 | 58.7 | 0.0254 | 0.27325 | 10 | 0 | 2.5 | 1 | 1 | 380kV | TRUE | 100
37 | DTC380-HGL380-Z |  | 17 | 23 | 58.7 | 0.0254 | 0.27325 | 10 | 0 | 2.5 | 1 | 1 | 380kV | TRUE | 100
38 | DTC380-NDR380-W |  | 17 | 40 | 22.18 | 0.018756 | 0.33273 | 10 | 0 | 4 | 1 | 1 | 380kV | TRUE | 100
39 | DTC380-NDR380-Z |  | 17 | 40 | 22.18 | 0.018756 | 0.33273 | 10 | 0 | 4 | 1 | 1 | 380kV | TRUE | 100
40 | EEM380-MEE380-W |  | 18 | 27 | 36.8 | 0.013832 | 0.23829 | 10 | 0 | 4 | 1 | 1 | 380kV | TRUE | 100
41 | EEM380-MEE380-Z |  | 18 | 27 | 36.8 | 0.013832 | 0.23829 | 10 | 0 | 4 | 1 | 1 | 380kV | TRUE | 100
42 | ENS380-ZL380-W |  | 20 | 34 | 32 | 0.025313 | 0.27334 | 10 | 0 | 2.5 | 1 | 1 | 380kV | TRUE | 100
43 | ENS380-ZL380-Z |  | 20 | 34 | 32 | 0.025313 | 0.27334 | 10 | 0 | 2.5 | 1 | 1 | 380kV | TRUE | 100
44 | EOS380-EEM380-W |  | 21 | 18 | 1.44 | 0.013889 | 0.22917 | 10 | 0 | 4 | 1 | 1 | 380kV | TRUE | 100
45 | EOS380-EEM380-Z |  | 21 | 18 | 1.44 | 0.013889 | 0.22917 | 10 | 0 | 4 | 1 | 1 | 380kV | TRUE | 100
46 | GNA380-HGL380-W |  | 39 | 23 | 16.4 | 0.015854 | 0.16341 | 10 | 0 | 2.5 | 1 | 1 | 380kV | TRUE | 100
47 | GNA380-HGL380-Z |  | 39 | 23 | 16.4 | 0.015854 | 0.16341 | 10 | 0 | 2.5 | 1 | 1 | 380kV | TRUE | 100
48 | GT380-EHV380-G |  | 22 | 19 | 63.9 | 0.023005 | 0.29775 | 10 | 0 | 2.5 | 1 | 1 | 380kV | TRUE | 100
49 | GT380-EHV380-W |  | 22 | 19 | 63.9 | 0.023005 | 0.29775 | 10 | 0 | 2.5 | 1 | 1 | 380kV | TRUE | 100
50 | GT380-EHV380-Z |  | 22 | 19 | 63.9 | 0.023005 | 0.29775 | 10 | 0 | 2.5 | 1 | 1 | 380kV | TRUE | 100
51 | GT380-RLL380-W |  | 22 | 30 | 61.2 | 0.024575 | 0.27776 | 10 | 0 | 2.5 | 1 | 1 | 380kV | TRUE | 100
52 | GT380-RLL380-Z |  | 22 | 30 | 61.2 | 0.024575 | 0.27776 | 10 | 0 | 2.5 | 1 | 1 | 380kV | TRUE | 100
53 | KIJ380-BKK380-W |  | 24 | 10 | 20 | 0.0235 | 0.274 | 10 | 0 | 2.5 | 1 | 1 | 380kV | TRUE | 100
54 | KIJ380-BWK380-W |  | 24 | 13 | 18.5 | 0.015297 | 0.24438 | 10 | 0 | 4 | 1 | 1 | 380kV | TRUE | 100
55 | KIJ380-BWK380-Z |  | 24 | 13 | 18.5 | 0.015297 | 0.24438 | 10 | 0 | 4 | 1 | 1 | 380kV | TRUE | 100
56 | KIJ380-GT380-W |  | 24 | 22 | 34 | 0.023382 | 0.27391 | 10 | 0 | 2.826 | 1 | 1 | 380kV | TRUE | 100
57 | KIJ380-GT380-Z |  | 24 | 22 | 34 | 0.023382 | 0.27391 | 10 | 0 | 2.826 | 1 | 1 | 380kV | TRUE | 100
58 | KIJ380-OZN380-Z |  | 24 | 29 | 72.5 | 0.023407 | 0.27386 | 10 | 0 | 2.5 | 1 | 1 | 380kV | TRUE | 100
59 | LLS380-ENS380-W |  | 25 | 20 | 21 | 0.023429 | 0.27252 | 10 | 0 | 4 | 1 | 1 | 380kV | TRUE | 100
60 | LLS380-ENS380-Z |  | 25 | 20 | 21 | 0.023429 | 0.27252 | 10 | 0 | 4 | 1 | 1 | 380kV | TRUE | 100
61 | MBT380-DOD380-W |  | 26 | 16 | 99.6 | 0.023253 | 0.27391 | 10 | 0 | 2.5 | 1 | 1 | 380kV | TRUE | 100
62 | MBT380-DOD380-Z |  | 26 | 16 | 99.6 | 0.023253 | 0.27391 | 10 | 0 | 2.5 | 1 | 1 | 380kV | TRUE | 100
63 | MBT380-EHV380-W |  | 26 | 19 | 48.7 | 0.023265 | 0.27415 | 10 | 0 | 2.826 | 1 | 1 | 380kV | TRUE | 100
64 | MBT380-EHV380-Z |  | 26 | 19 | 48.7 | 0.023265 | 0.27415 | 10 | 0 | 2.826 | 1 | 1 | 380kV | TRUE | 100
65 | MBT380-RMK380-W |  | 26 | 41 | 10.5 | 0.11467 | 1.0723 | 10 | 0 | 2.6 | 1 | 1 | 380kV | TRUE | 100
66 | MBT380-SDF380-Z |  | 26 | 42 | 10.5 | 0.047429 | 0.46505 | 10 | 0 | 2.6 | 1 | 1 | 380kV | TRUE | 100
67 | MEE380-DIL380-W |  | 27 | 38 | 16.5 | 0.019758 | 0.22473 | 10 | 0 | 1.52 | 1 | 1 | 380kV | TRUE | 100
68 | MEE380-DIL380-Z |  | 27 | 38 | 16.5 | 0.019758 | 0.22473 | 10 | 0 | 1.52 | 1 | 1 | 380kV | TRUE | 100
69 | MVL380-CST380-W |  | 28 | 14 | 66 | 0.015385 | 0.24231 | 10 | 0 | 4 | 1 | 1 | 380kV | TRUE | 100
70 | MVL380-CST380-Z |  | 28 | 14 | 66 | 0.015385 | 0.24231 | 10 | 0 | 4 | 1 | 1 | 380kV | TRUE | 100
71 | OZN380-DIM380-G |  | 29 | 15 | 15.2 | 0.023355 | 0.27375 | 10 | 0 | 2.89 | 1 | 1 | 380kV | TRUE | 100
72 | RLL380-ZVL380-G |  | 30 | 44 | 6.6 | 0.025 | 0.27515 | 10 | 0 | 2.5 | 1 | 1 | 380kV | TRUE | 100
73 | RLL380-ZVL380-W |  | 30 | 44 | 6.6 | 0.025 | 0.27515 | 10 | 0 | 2.5 | 1 | 1 | 380kV | TRUE | 100
74 | VYK380-MBT380-W |  | 43 | 26 | 8.1 | 0.019753 | 0.22963 | 10 | 0 | 2.5 | 1 | 1 | 380kV | TRUE | 100
75 | VYK380-MBT380-Z |  | 43 | 26 | 8.1 | 0.019753 | 0.22963 | 10 | 0 | 2.5 | 1 | 1 | 380kV | TRUE | 100
76 | WL380-MVL380-W |  | 32 | 28 | 20.4 | 0.014634 | 0.58864 | 10 | 0 | 4 | 1 | 1 | 380kV | TRUE | 100
77 | WL380-MVL380-Z |  | 32 | 28 | 20.4 | 0.014634 | 0.58864 | 10 | 0 | 4 | 1 | 1 | 380kV | TRUE | 100
78 | WTR380-BWK380-W |  | 33 | 13 | 22 | 0.008 | 0.16614 | 10 | 0 | 4 | 1 | 1 | 380kV | TRUE | 100
79 | WTR380-BWK380-Z |  | 33 | 13 | 22 | 0.008 | 0.16614 | 10 | 0 | 4 | 1 | 1 | 380kV | TRUE | 100
80 | WTR380-WL380-W |  | 33 | 32 | 6.8 | 0.015147 | 0.24441 | 10 | 0 | 4 | 1 | 1 | 380kV | TRUE | 100
81 | WTR380-WL380-Z |  | 33 | 32 | 6.8 | 0.015147 | 0.24441 | 10 | 0 | 4 | 1 | 1 | 380kV | TRUE | 100
82 | ZL380-HGL380-W |  | 34 | 23 | 60.3 | 0.025373 | 0.27406 | 10 | 0 | 2.5 | 1 | 1 | 380kV | TRUE | 100
83 | ZL380-HGL380-Z |  | 34 | 23 | 60.3 | 0.025373 | 0.27406 | 10 | 0 | 2.5 | 1 | 1 | 380kV | TRUE | 100
84 | ZL380-MEE380-W |  | 34 | 27 | 107.8 | 0.013887 | 0.23777 | 10 | 0 | 4 | 1 | 1 | 380kV | TRUE | 100
85 | ZL380-MEE380-Z |  | 34 | 27 | 107.8 | 0.013887 | 0.23777 | 10 | 0 | 4 | 1 | 1 | 380kV | TRUE | 100
86 | COBRA-EOS380-W |  | 36 | 21 | 0.1 | 0.0139 | 0.2292 | 10 | 0 | 4 | 1 | 1 | 380kV | TRUE | 100
87 | COBRA-EOS380-Z |  | 36 | 21 | 0.1 | 0.0139 | 0.2292 | 10 | 0 | 4 | 1 | 1 | 380kV | TRUE | 100
88 | NorNed-EEM380-W |  | 37 | 18 | 0.1 | 0.0139 | 0.2292 | 10 | 0 | 4 | 1 | 1 | 380kV | TRUE | 100
89 | NorNed-EEM380-Z |  | 37 | 18 | 0.1 | 0.0139 | 0.2292 | 10 | 0 | 4 | 1 | 1 | 380kV | TRUE | 100
90 | BritNed-MVL380-W |  | 35 | 28 | 0.1 | 0.0139 | 0.2292 | 10 | 0 | 4 | 1 | 1 | 380kV | TRUE | 100
91 | BritNed-MVL380-Z |  | 35 | 28 | 0.1 | 0.0139 | 0.2292 | 10 | 0 | 4 | 1 | 1 | 380kV | TRUE | 100

## trafo
| name | std_type | hv_bus | lv_bus | sn_mva | vn_hv_kv | vn_lv_kv | vk_percent | vkr_percent | pfe_kw | i0_percent | shift_degree | tap_side | tap_neutral | tap_min | tap_max | tap_step_percent | tap_step_degree | tap_pos | tap_phase_shifter | parallel | df | in_service | tp_pos | max_loading_percent
0 | Transformer EEM380 - EEM220 |  | 18 | 0 | 2250 | 380 | 220 | 8 | 0.06 | 0 | 0 | 0 | [7 empty] | FALSE | 1 | 1 | TRUE | 0 | 100
1 | Transformer ENS380 - ENS220 |  | 20 | 1 | 1000 | 380 | 220 | 8 | 0.06 | 0 | 0 | 0 | [7 empty] | FALSE | 1 | 1 | TRUE | 0 | 100
2 | Transformer MEE380 - MEE220 |  | 27 | 4 | 750 | 380 | 220 | 8 | 0.06 | 0 | 0 | 0 | [7 empty] | FALSE | 1 | 1 | TRUE | 0 | 100

## bus_geodata
| x | y | coords
0 | 6.8742 | 53.4245
1 | 5.8111 | 52.6185
2 | 6.1884 | 52.532
3 | 5.8773 | 53.19
4 | 6.9463 | 53.1236
5 | 5.8733 | 52.9739
6 | 6.8739 | 53.4242
7 | 6.4749 | 53.2105
8 | 6.9577 | 53.3022
9 | 6.5227 | 53.0091
10 | 4.9864 | 52.1601
11 | 3.731 | 51.4331
12 | 4.6775 | 52.4726
13 | 4.533 | 52.0357
14 | 4.7499 | 51.8127
15 | 5.016 | 52.3377
16 | 5.6621 | 51.9265
17 | 6.2501 | 51.9806
18 | 6.8741 | 53.426
19 | 5.5311 | 51.448
20 | 5.8101 | 52.616
21 | 6.8637 | 53.4365
22 | 4.8346 | 51.7015
23 | 6.7567 | 52.2479
24 | 4.6297 | 51.9135
25 | 5.5408 | 52.5771
26 | 5.916 | 51.1492
27 | 6.949 | 53.1237
28 | 4.0221 | 51.9539
29 | 4.8774 | 52.4283
30 | 4.2203 | 51.4225
31 | 4.694 | 52.3741
32 | 4.2232 | 51.9825
33 | 4.3058 | 52.0164
34 | 6.1897 | 52.5311
35 | 4.0212 | 51.9574
36 | 6.8671 | 53.4357
37 | 6.8665 | 53.4346
38 | 7.1895 | 53.1501
39 | 6.9628 | 52.1945
40 | 6.4496 | 51.8654
41 | 6.0398 | 51.0988
42 | 6.0397 | 51.0987
43 | 5.8143 | 51.121
44 | 4.2481 | 51.3751

## line_std_types
| c_nf_per_km | r_ohm_per_km | x_ohm_per_km | max_i_ka | type | q_mm2 | alpha
NAYY 4x50 SE | 210 | 0.642 | 0.083 | 0.142 | cs | 50 | 0.00403
NAYY 4x120 SE | 264 | 0.225 | 0.08 | 0.242 | cs | 120 | 0.00403
NAYY 4x150 SE | 261 | 0.208 | 0.08 | 0.27 | cs | 150 | 0.00403
NA2XS2Y 1x95 RM/25 12/20 kV | 216 | 0.313 | 0.132 | 0.252 | cs | 95 | 0.00403
NA2XS2Y 1x185 RM/25 12/20 kV | 273 | 0.161 | 0.117 | 0.362 | cs | 185 | 0.00403
NA2XS2Y 1x240 RM/25 12/20 kV | 304 | 0.122 | 0.112 | 0.421 | cs | 240 | 0.00403
NA2XS2Y 1x95 RM/25 6/10 kV | 315 | 0.313 | 0.123 | 0.249 | cs | 95 | 0.00403
NA2XS2Y 1x185 RM/25 6/10 kV | 406 | 0.161 | 0.11 | 0.358 | cs | 185 | 0.00403
NA2XS2Y 1x240 RM/25 6/10 kV | 456 | 0.122 | 0.105 | 0.416 | cs | 240 | 0.00403
NA2XS2Y 1x150 RM/25 12/20 kV | 250 | 0.206 | 0.116 | 0.319 | cs | 150 | 0.00403
NA2XS2Y 1x120 RM/25 12/20 kV | 230 | 0.253 | 0.119 | 0.283 | cs | 120 | 0.00403
NA2XS2Y 1x70 RM/25 12/20 kV | 190 | 0.443 | 0.132 | 0.22 | cs | 70 | 0.00403
NA2XS2Y 1x150 RM/25 6/10 kV | 360 | 0.206 | 0.11 | 0.315 | cs | 150 | 0.00403
NA2XS2Y 1x120 RM/25 6/10 kV | 340 | 0.253 | 0.113 | 0.28 | cs | 120 | 0.00403
NA2XS2Y 1x70 RM/25 6/10 kV | 280 | 0.443 | 0.123 | 0.217 | cs | 70 | 0.00403
N2XS(FL)2Y 1x120 RM/35 64/110 kV | 112 | 0.153 | 0.166 | 0.366 | cs | 120 | 0.00393
N2XS(FL)2Y 1x185 RM/35 64/110 kV | 125 | 0.099 | 0.156 | 0.457 | cs | 185 | 0.00393
N2XS(FL)2Y 1x240 RM/35 64/110 kV | 135 | 0.075 | 0.149 | 0.526 | cs | 240 | 0.00393
N2XS(FL)2Y 1x300 RM/35 64/110 kV | 144 | 0.06 | 0.144 | 0.588 | cs | 300 | 0.00393
15-AL1/3-ST1A 0.4 | 11 | 1.8769 | 0.35 | 0.105 | ol | 16 | 0.00403
24-AL1/4-ST1A 0.4 | 11.25 | 1.2012 | 0.335 | 0.14 | ol | 24 | 0.00403
48-AL1/8-ST1A 0.4 | 12.2 | 0.5939 | 0.3 | 0.21 | ol | 48 | 0.00403
94-AL1/15-ST1A 0.4 | 13.2 | 0.306 | 0.29 | 0.35 | ol | 94 | 0.00403
34-AL1/6-ST1A 10.0 | 9.7 | 0.8342 | 0.36 | 0.17 | ol | 34 | 0.00403
48-AL1/8-ST1A 10.0 | 10.1 | 0.5939 | 0.35 | 0.21 | ol | 48 | 0.00403
70-AL1/11-ST1A 10.0 | 10.4 | 0.4132 | 0.339 | 0.29 | ol | 70 | 0.00403
94-AL1/15-ST1A 10.0 | 10.75 | 0.306 | 0.33 | 0.35 | ol | 94 | 0.00403
122-AL1/20-ST1A 10.0 | 11.1 | 0.2376 | 0.323 | 0.41 | ol | 122 | 0.00403
149-AL1/24-ST1A 10.0 | 11.25 | 0.194 | 0.315 | 0.47 | ol | 149 | 0.00403
34-AL1/6-ST1A 20.0 | 9.15 | 0.8342 | 0.382 | 0.17 | ol | 34 | 0.00403
48-AL1/8-ST1A 20.0 | 9.5 | 0.5939 | 0.372 | 0.21 | ol | 48 | 0.00403
70-AL1/11-ST1A 20.0 | 9.7 | 0.4132 | 0.36 | 0.29 | ol | 70 | 0.00403
94-AL1/15-ST1A 20.0 | 10 | 0.306 | 0.35 | 0.35 | ol | 94 | 0.00403
122-AL1/20-ST1A 20.0 | 10.3 | 0.2376 | 0.344 | 0.41 | ol | 122 | 0.00403
149-AL1/24-ST1A 20.0 | 10.5 | 0.194 | 0.337 | 0.47 | ol | 149 | 0.00403
184-AL1/30-ST1A 20.0 | 10.75 | 0.1571 | 0.33 | 0.535 | ol | 184 | 0.00403
243-AL1/39-ST1A 20.0 | 11 | 0.1188 | 0.32 | 0.645 | ol | 243 | 0.00403
48-AL1/8-ST1A 110.0 | 8 | 0.5939 | 0.46 | 0.21 | ol | 48 | 0.00403
70-AL1/11-ST1A 110.0 | 8.4 | 0.4132 | 0.45 | 0.29 | ol | 70 | 0.00403
94-AL1/15-ST1A 110.0 | 8.65 | 0.306 | 0.44 | 0.35 | ol | 94 | 0.00403
122-AL1/20-ST1A 110.0 | 8.5 | 0.2376 | 0.43 | 0.41 | ol | 122 | 0.00403
149-AL1/24-ST1A 110.0 | 8.75 | 0.194 | 0.41 | 0.47 | ol | 149 | 0.00403
184-AL1/30-ST1A 110.0 | 8.8 | 0.1571 | 0.4 | 0.535 | ol | 184 | 0.00403
243-AL1/39-ST1A 110.0 | 9 | 0.1188 | 0.39 | 0.645 | ol | 243 | 0.00403
305-AL1/39-ST1A 110.0 | 9.2 | 0.0949 | 0.38 | 0.74 | ol | 305 | 0.00403
490-AL1/64-ST1A 110.0 | 9.75 | 0.059 | 0.37 | 0.96 | ol | 490 | 0.00403
679-AL1/86-ST1A 110.0 | 9.95 | 0.042 | 0.36 | 1.15 | ol | 679 | 0.00403
490-AL1/64-ST1A 220.0 | 10 | 0.059 | 0.285 | 0.96 | ol | 490 | 0.00403
679-AL1/86-ST1A 220.0 | 11.7 | 0.042 | 0.275 | 1.15 | ol | 679 | 0.00403
490-AL1/64-ST1A 380.0 | 11 | 0.059 | 0.253 | 0.96 | ol | 490 | 0.00403
679-AL1/86-ST1A 380.0 | 14.6 | 0.042 | 0.25 | 1.15 | ol | 679 | 0.00403

## trafo_std_types
| i0_percent | pfe_kw | vkr_percent | sn_mva | vn_lv_kv | vn_hv_kv | vk_percent | shift_degree | vector_group | tap_side | tap_neutral | tap_min | tap_max | tap_step_degree | tap_step_percent | tap_phase_shifter
160 MVA 380/110 kV | 0.06 | 60 | 0.25 | 160 | 110 | 380 | 12.2 | 0 | Yy0 | hv | 0 | -9 | 9 | 0 | 1.5 | FALSE
100 MVA 220/110 kV | 0.06 | 55 | 0.26 | 100 | 110 | 220 | 12 | 0 | Yy0 | hv | 0 | -9 | 9 | 0 | 1.5 | FALSE
63 MVA 110/20 kV | 0.04 | 22 | 0.32 | 63 | 20 | 110 | 18 | 150 | YNd5 | hv | 0 | -9 | 9 | 0 | 1.5 | FALSE
40 MVA 110/20 kV | 0.05 | 18 | 0.34 | 40 | 20 | 110 | 16.2 | 150 | YNd5 | hv | 0 | -9 | 9 | 0 | 1.5 | FALSE
25 MVA 110/20 kV | 0.07 | 14 | 0.41 | 25 | 20 | 110 | 12 | 150 | YNd5 | hv | 0 | -9 | 9 | 0 | 1.5 | FALSE
63 MVA 110/10 kV | 0.04 | 22 | 0.32 | 63 | 10 | 110 | 18 | 150 | YNd5 | hv | 0 | -9 | 9 | 0 | 1.5 | FALSE
40 MVA 110/10 kV | 0.05 | 18 | 0.34 | 40 | 10 | 110 | 16.2 | 150 | YNd5 | hv | 0 | -9 | 9 | 0 | 1.5 | FALSE
25 MVA 110/10 kV | 0.07 | 14 | 0.41 | 25 | 10 | 110 | 12 | 150 | YNd5 | hv | 0 | -9 | 9 | 0 | 1.5 | FALSE
0.25 MVA 20/0.4 kV | 0.32 | 0.8 | 1.44 | 0.25 | 0.4 | 20 | 6 | 150 | Yzn5 | hv | 0 | -2 | 2 | 0 | 2.5 | FALSE
0.4 MVA 20/0.4 kV | 0.3375 | 1.35 | 1.425 | 0.4 | 0.4 | 20 | 6 | 150 | Dyn5 | hv | 0 | -2 | 2 | 0 | 2.5 | FALSE
0.63 MVA 20/0.4 kV | 0.2619 | 1.65 | 1.206 | 0.63 | 0.4 | 20 | 6 | 150 | Dyn5 | hv | 0 | -2 | 2 | 0 | 2.5 | FALSE
0.25 MVA 10/0.4 kV | 0.24 | 0.6 | 1.2 | 0.25 | 0.4 | 10 | 4 | 150 | Dyn5 | hv | 0 | -2 | 2 | 0 | 2.5 | FALSE
0.4 MVA 10/0.4 kV | 0.2375 | 0.95 | 1.325 | 0.4 | 0.4 | 10 | 4 | 150 | Dyn5 | hv | 0 | -2 | 2 | 0 | 2.5 | FALSE
0.63 MVA 10/0.4 kV | 0.1873 | 1.18 | 1.0794 | 0.63 | 0.4 | 10 | 4 | 150 | Dyn5 | hv | 0 | -2 | 2 | 0 | 2.5 | FALSE

## trafo3w_std_types
| sn_hv_mva | sn_mv_mva | sn_lv_mva | vn_hv_kv | vn_mv_kv | vn_lv_kv | vk_hv_percent | vk_mv_percent | vk_lv_percent | vkr_hv_percent | vkr_mv_percent | vkr_lv_percent | pfe_kw | i0_percent | shift_mv_degree | shift_lv_degree | vector_group | tap_side | tap_neutral | tap_min | tap_max | tap_step_percent
63/25/38 MVA 110/20/10 kV | 63 | 25 | 38 | 110 | 20 | 10 | 10.4 | 10.4 | 10.4 | 0.28 | 0.32 | 0.35 | 35 | 0.89 | 0 | 0 | YN0yn0yn0 | hv | 0 | -10 | 10 | 1.2
63/25/38 MVA 110/10/10 kV | 63 | 25 | 38 | 110 | 10 | 10 | 10.4 | 10.4 | 10.4 | 0.28 | 0.32 | 0.35 | 35 | 0.89 | 0 | 0 | YN0yn0yn0 | hv | 0 | -10 | 10 | 1.2

## dtypes
| element | column | dtype
0 | bus | name | object
1 | bus | vn_kv | float64
2 | bus | type | object
3 | bus | zone | object
4 | bus | in_service | bool
5 | bus | min_vm_pu | float64
6 | bus | max_vm_pu | float64
7 | gen | name | object
8 | gen | bus | uint32
9 | gen | p_mw | float64
10 | gen | vm_pu | float64
11 | gen | sn_mva | float64
12 | gen | min_q_mvar | float64
13 | gen | max_q_mvar | float64
14 | gen | scaling | float64
15 | gen | slack | bool
16 | gen | in_service | bool
17 | gen | slack_weight | float64
18 | gen | type | object
19 | gen | controllable | bool
20 | gen | min_p_mw | float64
21 | gen | max_p_mw | float64
22 | ext_grid | name | object
23 | ext_grid | bus | uint32
24 | ext_grid | vm_pu | float64
25 | ext_grid | va_degree | float64
26 | ext_grid | slack_weight | float64
27 | ext_grid | in_service | bool
28 | ext_grid | p_mw | float64
29 | ext_grid | min_p_mw | float64
30 | ext_grid | max_p_mw | float64
31 | ext_grid | min_q_mvar | float64
32 | ext_grid | max_q_mvar | float64
33 | ext_grid | controllable | bool
34 | line | name | object
35 | line | std_type | object
36 | line | from_bus | uint32
37 | line | to_bus | uint32
38 | line | length_km | float64
39 | line | r_ohm_per_km | float64
40 | line | x_ohm_per_km | float64
41 | line | c_nf_per_km | float64
42 | line | g_us_per_km | float64
43 | line | max_i_ka | float64
44 | line | df | float64
45 | line | parallel | uint32
46 | line | type | object
47 | line | in_service | bool
48 | line | max_loading_percent | float64
49 | trafo | name | object
50 | trafo | std_type | object
51 | trafo | hv_bus | uint32
52 | trafo | lv_bus | uint32
53 | trafo | sn_mva | float64
54 | trafo | vn_hv_kv | float64
55 | trafo | vn_lv_kv | float64
56 | trafo | vk_percent | float64
57 | trafo | vkr_percent | float64
58 | trafo | pfe_kw | float64
59 | trafo | i0_percent | float64
60 | trafo | shift_degree | float64
61 | trafo | tap_side | object
62 | trafo | tap_neutral | float64
63 | trafo | tap_min | float64
64 | trafo | tap_max | float64
65 | trafo | tap_step_percent | float64
66 | trafo | tap_step_degree | float64
67 | trafo | tap_pos | float64
68 | trafo | tap_phase_shifter | bool
69 | trafo | parallel | uint32
70 | trafo | df | float64
71 | trafo | in_service | bool
72 | trafo | tp_pos | float64
73 | trafo | max_loading_percent | float64
74 | bus_geodata | x | float64
75 | bus_geodata | y | float64
76 | bus_geodata | coords | object

## parameters
| version | format_version | converged | OPF_converged | name | f_hz | sn_mva
0 | 2.13.1 | 2.12.0 | FALSE | FALSE |  | 50 | 1